## Requirements
1 | General | comment
| Start-Up of PAVs (EVA, EOL, ...) bevore test on CCS with same/similar condition | detail report file, interface communicatio visuable
| script should run in loop for check stability of test-SW | simple report file
| ektrical tests for analysing | simple report file
executable without using of communication interfaces
2 | Converter-Feature
chapter and comment rows take over as a coment in Python
| don't convert not visubale rows of excel-PAV | in Excel grouping, filter
NVM
use values of constants only from defined "Boschnumber"
ECU_Variant_Number from NVM is needed for select in PAV
PTS/PAV sheets
GT_Numbers: ECU_Variant_Number specific constants
| GT_DUT_Pin_Inactive_Test: ignore | only needed for test with needle adapter
GT_Constants: general constants for all ECU-Variants
| GT_Variables: define size of variables | how work Python if variable not defined ?
TG_EOL: test gate EOL - all test-gates start sheet-name with TG_...
| GT_Signals: ignore | only needed for test with needle adapter
| GT_General_Data: ignore | only plant, configure tester
GT_TableOfContent: ignore
Testgates (EOL):
Row_Type: convert as a comment
Position: output in report, comment ( + Measurement_Object) in Python-Script
ECU_Variant: filter for used ECU_Variant_Number
Test condition: filter
| External_Parameters - Tw=100 ms --> waiting time - S_MP= … --> switch relais - UB1.U=5.0V; UB1.IMAX=1.0A; --> setting power-supplay | stimuli like in DAPAS
Measurement_Object: output in report and comment in script
Function: CCS command
Input_Parameters: parameter of command
Output_Parameter: output of command write into a variable
Min_Value, Max_Value, Dimension: limits and type of output ---/+++: always output without check
3 | HW, Interfaces
CAN-HS
CAN-FD
ASC@CAN
| FlexRay | ???
ASC@FlexRay
ETH (MediaConverter)
Relais
| Power-Suplay | ???; substitute by a Relais for PowerOn
Interfaces could use parallel in same PAV
4 | Commands
parameter of commands should filled with text-strings, constant and variables
Output
every command have a output (could write int a varibale, used for check limits)
check limits
| Variables (structs) | how to handle (int, uint, int64, uint64, dec, str, hex)
5 | Frontend / GUI
alternative for a GUI could read/write a file (edit by text-editor)
MES-data (input/output)
Global Variable
mapping switches to CFI-Relais
test-conditions (warranty, quality, lab, development?)
data from server (s. commands) (e.g. date, time, daly conter, ….)
repeats of test; time between to tests
select NVM
simple GUI for lab-test
detail GUI for run plant-test
6 | Reports
s. sheet CCS-Report
7 | Global Variable
| &G_... | read from file
| &G_NERR | special global varibale, starts automaticaly with 0; count +1 for every error; not in file
8 | additional, flags
| simulate PKS-Server | SecPBDP_Get read fix value from file values with high security can't use
C&R
Stimuli: Tw, SW
path to: SW, container, PAV, …
container

## commands
commands take over from DASY
|  | PAV-Standard | https://inside-docupedia.bosch.com/confluence/display/PAVStd/Standard-Funktionen?src=contextnavpagetreemode
| CANFD2000Ini | configure CAN-Interface (HS, FD) | no experience witch ASC@CAN/FR
| CANFDBlock | Sends and/or receives raw data messages via a CAN interface (+ cyclic)
CanBlock
ComStop
CANESB
| ETH_Ini | configure ETH-Interface
IPv4_Ini
UDSRawIni1
ETH_Down1
UDSRawDown
| DoIPUDSRawIni | ETH DoIP-Protocoll
DoIPUDSRawDown
| Eth_Sim_Ini | ETH Restbus simulation
Eth_Sim_Ini_0
Eth_Sim_Up
Eth_Sim_Up_1
Eth_Sim_Down
Eth_Sim_Down_0
| ComBlock2 | send by defined interface
| CheckResponse | read from input-buffer (independd from interface)
Get_Response
BlockHexStr
| Set_Response | fill receive buffer
SwConAlias_Set
LoadFile2
| SSH_Login_UserPW | SSH
SSH_Login_UserPK
SSH_File_Copy
SSH_File_Copy_Read
SSH_CMD
SSH_CMD_Sync
SSH_Down
Set_Variable
StrCat_CS
| StringAppend | ld version to StrCat_CS
StringCompare
StringCopy
PrintOut
WR_Mem_to_File
STR_to_HEX
INT_to_HEX
STR_to_INT
STR_to_DEC
Count
CALCULATE
CALCULATE1
WaitUntil1
| MES_DatXChange | read/write data to/from MES | 2022-04-19 | substitue by function: Data_IdPlate, Data_AddData
MES_Prod_State
CustomerData1
Control_CS
| Sec_Request_CS | C&R STIL-Entry, access to KMS
Sec_Get
| SecPBDP_Req_CS | keys, certficate, pathwords | command ignore
| SecPBDP_Get |  | read fix value from file, ident by "Request_Handle"
| Message-Box | development specific
| Ohm2W | external equipment
ARB_Send_Data
DCI
DCV
DCI_Connect
TRG_Array
| CH_DTC_DASy | special funktion for analyse DTCs
| FSWFamName_Set | not used
TestGate_Ini
count of used funktion at BASE | [5 empty] | PAV2Py
|  | CheckResponse | 752 |  | + CheckResponse -> 850 | BlockHexStr, BlockInt, BlockStr
|  | StringAppend | 398 |  | substitute by StrCat_CS -> 590 | StrCat_CS
|  | ComBlock2 | 385 |  |  | COMBlock3 (CAN-HS)
|  | StringCompare | 327 |  | reduce bc. substitue by more flexible compare with min-/max-limits | StrCmp_CS
|  | Set_Variable | 268 |  |  | StrCat_CS, Calculate
|  | StrCat_CS | 191 |  |  | StrCat_CS
|  | PrintOut | 187 |  |  | PrintOut
|  | StringCopy | 185 |  |  | StrCopy_CS
|  | MES_DatXChange | 117
|  | Get_Response | 102 |  | subtitute by CheckResponse | BlockHexStr, BlockInt, BlockStr
|  | WaitUntil1 | 69 |  |  | WaitUntil1
|  | CALCULATE1 | 67 |  |  | Calculate
|  | DCI | 64
|  | LoadFile2 | 62
|  | CANFDBlock | 30
|  | CALCULATE | 30 |  |  | Calculate
|  | DCV | 29 |  |  | ---
|  | Set_Response | 25 |  |  | ---
|  | INT_to_HEX | 24 |  |  | BlockInt, HexSubStrToInt
|  | CANESB | 23
|  | CustomerData1 | 22
|  | Ohm2W | 21 |  |  | ---
|  | CANFD2000Ini | 19 |  |  | CAN[FD]2000ini (CAN-HS)
|  | Count | 16
|  | CanBlock | 11
|  | Break_Bad; | 11
|  | MES_Prod_State | 10
|  | WR_Mem_to_File | 9
|  | BlockHexStr | 3
|  | Sec_Request_CS | 3
|  | Sec_Get | 3
|  | SwConAlias_Set | 2
|  | SecPBDP_Req_CS | 2
|  | ETH_Ini | 2
|  | IPv4_Ini | 2
|  | ETH_Down1 | 2
|  | FSWFamName_Set | 1
|  | UDSRawIni1 | 1
|  | UDSRawDown | 1
Control_CS (IF)

## Feature-Planing
Release:
V1.1 | E01/23
Control_CS
While
| StringCompare --> StrCmp_CS | only parameter String1 and String2 (cancel: Save_to_File, Printout_Protocol)
| StringCopy --> StrCopy_CS | Input_String --> InputString: EndIndex --> StpIndex
HexSubStrToHexStr
HexSubStrToInt
V1.2 | A03/23
| ComStop1 | --> V1.3
ComBlock3
| writing response-data into structur &std_strct_s_??? | bugfix --> V1.4
ETH-Communication
ETH_Ini
IPv4_Ini
UDSRawIni1
UDSRawDown
Eth_Down1
V1.3 | A04/23
| ComStop1 | deinit of CVI-Interface
| working with paralle Interfaces (more than 1 CFI) | --> V1.5
| Break/BreakStr_CS | ok | stop test
| &G_NERR | bugfix --> V1.4 | error-counter
| global Variable | ok | &G_STR_PTS_NAME_VERSION, &G_STR_NVM_NAME_VERSION, &G_UI32_DUT_VARIANT_NUMBER
| Anzahl | ok | Count
| StrToHexString_CS | ok | not supported by BEAT
| HEXSubStrToFloat32 | bugfix --> V1.4
| BlockFloat | bugfix --> V1.4
| FloatToStr | bugfix --> V1.4
V1.4 | A05/23 | 09.05.2023 not completely tested
bug fixes
| &G_NERR | ok
| FloatToStr | ok
| HEXSubStrToFloat32 | ok
| ComBlock write result into structure | not tested
| working with paralle CAN-/ASC-Interfaces (more than 1 CFI) | --> V1.5
| working with paralle ETH-Interfaces | --> V1.5
| Converter-Tool: | --> V1.5
| Mapping CAN-interfaces to CFI2-HW ports | --> V1.5
| save/load configuration | --> V1.5
| ComBlock: Mode S, L | --> V1.5
| ASC over CAN | --> V1.7 | UART-Commuication, test with HCP2/MPC3
| CANESB1 | --> V1.7 | only application SW
| CANFDBlock1 | --> V1.7 | only application SW, send/receive RAW-data
V1.5 | A06/23
| working with paralle CAN-/ASC-Interfaces (more than 1 CFI) | --> V1.6
| working with paralle ETH-Interfaces | --> V1.6
Converter-Tool:
Mapping CAN-interfaces to CFI2-HW ports
save/load configuration
ComBlock: Mode S, L
V1.6 | A07/23
working with paralle CAN--Interfaces (more than 1 CFI)
working with paralle ETH-Interfaces
Converter-Tool:
Mapping CAN-interfaces to CFI2-HW ports
ComBlock: Mode S, L
DCI/DCI_PS
V1.7 | A07/23 A08/23
| SwConAlias_Set |  | reference to container
LoadFile3
| DataWrite/DataRead |  | DataRead not supported by BEAT
DCI/DCI_PS
| Data_IdPlate, Data_AddData_[Num¦Str] | optional | MES_DatXChange
| Kundendat | optional
V1.7 | A07/23 A08/23
| ASC over CAN |  | UART-Commuication, test with HCP2/MPC3
| CANESB1 |  | only application SW
| CANFDBlock1 |  | only application SW, send/receive RAW-data
V1.8
| User-Interface |  | update
| Data_IdPlate, Data_AddData_[Num¦Str] |  | MES_DatXChange
Kundendat
GetECUID_CS
V1.x
| UART-Communication | open
Relais
Sec_[Get¦Request_CS¦Resp_CS]
| DoIpUDSRAW… |  | only application SW, DoIp-Protocoll
SSH

## Time-Planing
2023
01 | 02 | 03 | 04 | 05 | 06 | 07 | 08 | 09 | 10 | 11 | 12
| CAN with structure | CFI2 | CFI2 | SW-Container | UserInterface | UART | Security
| ETH (UDP) | paralle CAN | ACS | LoadFile | MES-Server
|  | BREAKE(_CS) | ESB | Rd-/Wr-File | Relais
|  | global variables | CAN-RAW | PwrSupplay | Customer-Data
|  | Float-Funct. |  | DCI(_PS)

## Report
Date: | 2021-11-16 |  |  | Header, general information
Time:
Part No.
PASS/FAIL:
…
time-stamp | POSNR | MOD | TUG | MWERT | TOG | DIM | INFO
|  | --> Measurement_Object |  |  |  |  | PASS/FAIL

## CCS-Report
Measurement Statistics Total Report
General data
Description | Wert
Version | 2021-05-01
Date | 2021-10-27 08:26
Part No. | SA99B00410/BEPT/5
SG-ID | 08598000000042102120214B5026101_3
Tester type | PT
Soft.HardSection | 2021-01-03
Temperature | 20
Tester | an-ccs0008
Lot
Change No. | 0
User mark
Barcode No.
EPROM No. | FFFFFFFFFFXXXXXXXXXX
Result | Bad
Running No.
Total test time | 9
Test time (one ECU) | 9.448
Product release
KtName | 1039N03346_V04F-0001_1
KtName2
WTName | 1039N03346_V04F-0001
Serial
PSCHRITT | POSNR | MOD | TUG | MWERT | TOG | DIM | INFO
152.1 | 1 | PTS_FILE_NAME |  | BASE_3330DPWORK_V99.docx
201.1 | 2 | PTS_NAME_VERS |  | 3330DPWORK_V99
304.1 | 3 | PTS_NAME |  | 3330DPWORK
404.1 | 4 | PTS_VERSION |  | V99
504.1 | 5 | AC_DT_CUSTOMER |  | VC
604.1 | 6 | TEST_GATE_NAME |  | PANELTEST
704.1 | 7 | BOSCHNUMBER |  | SA99B00410
807.1 | 9 | BEID |  | PRINTOUT,1 bearbeitet
813.1 | 10 | DUT_ECUID |  | 598000000042102120214B5026101_3
837.1 | 14 | DEBUG_MODE |  | FALSE
840.1 | 15 | TEST_MODE |  | AUTOMATIC
855.1 | 22 | BE_XML_VERSION |  | BE_XML_V3
897.1 | 29 | PLANT_NUMBER |  | 85
900.1 | 30 | LEN_PLANT_NUMBER | 3 | 3 | 3 | int
970.1 | 31 | PROD_NUMBER |  | 2320211027
1107.1 | 74 | WORKPOS |  | 1
1113.1 | 75 | TOOLPOS |  | 103
1120.1 | 76 | KTNAME |  | 1039N03346_V04F-0001_1
1126.1 | 77 | WTNAME |  | 1039N03346_V04F-0001
1136.1 | 78 | LINENO |  | 99
1146.1 | 79 | STATNO |  | 10
1152.1 | 80 | CCS_STANDTYP |  | pt
1158.1 | 81 | CCS_VERSION |  | 17.0.6
1252.1 | 201 | NVM_FILE_NAME |  | NVM_3330DP0EVA_V00_187_EVA-Skip.docx
1301.1 | 202 | NVM_NAME_VERS |  | 3330DP0EVA_V00
1404.1 | 204 | CSTR_LOGD_TTNR |  | 3330D10035
1504.1 | 248 | CSTR_RTLT_POWE |  | DASY_BASE_WITH_HLA_16_CYCLES_NO
1604.1 | 290 | CHEX_STIL_VERS |  | 21572
1704.1 | 291 | CHEX_STIL_VERS |  | 0
1804.1 | 341 | ECU_VARIANT |  | 210
1904.1 | 342 | CHEX_SRT_A0_DU |  | 70000010000000100
2004.1 | 438 | CHEX_SRT_A0_PF |  | 070000070000000B010101
2104.1 | 566 | CHEX_ADR_DMC_P |  | 120
3027.1 | 4000 | CANFD2000INI |  | I:OK S:OK
3538.1 | 5020 | STIL-MESSAGE |  | I:SUCCESSFUL S:SUCCESSFUL
3710.1 | 5040 | CURRENT_PANEL | 0 | 1428.239 | 3000 | mA | -1
3972.1 | 8000 | SRT_DUTINFO |  | I:SUCCESSFUL S:SUCCESSFUL
4147.1 | 8010 | SRT_DUTINFO_HEADER | 47000001 | 47000001 | 47000001 | Hex
4447.1 | 8020 | SRT_DUTINFO_ERROR | 10101 | 10101 | 10101 | Hex
4647.1 | 8030 | STIL_VERSION | 0 | 21572 | FFFFFF | Hex | -5
5047.1 | 8032 | STIL_HNDLR-SBL | 1 | 1 | 2 | Hex | -5
6286.1 | 8050 | STIL_VER_1 |  | I:SUCCESSFUL S:SUCCESSFUL
7042.1 | 10500 | FLASH_RD_DMC-PCB |  | I:SUCCESSFUL S:SUCCESSFUL
7172.1 | 10510 | FLASH_RD_DMC-PCB |  | I:SUCCESSFUL S:SUCCESSFUL
7347.1 | 10520 | FLASH_RD_HEADER | 47000007 | 47000007 | 47000007 | Hex
7547.1 | 10530 | FLASH_RD_ERR | 10101 | 10101 | 10101 | Hex
8042.1 | 10550 | DMC-PCB |  | I:SUCCESSFUL S:SUCCESSFUL
8051.1 | 10560 | DMC-PCB |  | 01999123456780012012313330D1003
8154.1 | 10570 | DMC-TTNR |  | 2313330D10
9054.1 | 10630 | TTNR_FLASH_STRIP |  | 330D10
9154.1 | 10640 | TTNR_NVM_STRIP |  | D10035
9460.1 | 10670 | CURRENT_PANEL | 0 | 1430.228 | 100 | mA | +XF

## NVM-PTS-Conv-Phy
File
MES Production State parameters
MES_DatXChange | ADD_DATA | ccsDutDataPara1 |  | read only
|  | … |  | read only
|  | ccsDutDataPara8 |  | read only
|  | ccsDutDataPara9 |  | read only
|  | ccsDutLabelPara1 |  | read/write
|  | … |  | read/write
|  | ccsDutLabelPara9 |  | read/write
|  | ccsAllowPackage |  | read/write
|  | ccsFazitstring |  | read/write
| ID_PLATE | FIELD01 |  | read/write
|  | … |  | read/write
read/write
|  | FIELD30 |  | read/write
MES_Prod_State | ADD_DATA | handle flags 1…16 |  | read only
Switches
???
Global Variable
| &G_ … |  | global Variabte starts with &G_
ProductionKey-Server
| &std_strct_handle_BMHD_PW.Handle |  | constant in file (example)
&std_strct_handle_PBDP_PW.Handle
| C&R |  | jump into STIL-Mode
Container
base path to container
CustomerData1
Data_Mode
Data_Format
DataString1
e.g. possible structure in file
FD.3=YYYYMMDD
LN.2=000000000000001 --> daly counter
FD.11=YY-MM-DD
FN.1.[LLLL]=0001
SK.0=1 --> plant shift
NVM
PTS (PAV)
select PTS
PTS
Boschnumber
ECU-Variant
filter
Name.....
Test-List (Phyton-Script)
Container-Name (&...)
constant (&...)
Converter-Tool
Container
Test condition
Test gate
File

## Frontend GUI
MES

## Block-Schematic
PAV
CFI2 1
PC
USB
ECU1
Power
CAN 1
CAN 2
ETH
CAN 3
CAN 4
CAN 5
USB
IN
OUT
OUT
OUT
OUT
Power supplay
CFI
USB
CAN 1
CAN 2
FlexRay
MediaConverter
12V
USB2ETH
ECU2
Power
CAN 1
CAN 2
ETH
CAN 3
CAN 4
CAN 5
pin 7/2
pin 8/4
PAV CAN3
CAN1 7/2
CAN2 8/4
ECU1
CAN 2
ETH
ECU2
CAN 2
ETH
PAV CAN?
CFI2 1
Lemosa 9pin
7/2
8/4
SubD
RKA_1082_03
7/2
SubD
7/2
SubD
split cable
ECU1
ECU2

## CFI test scenarios
CFI test scenarios
1)
CAN
[6 empty] | CFI2 | 2x
[6 empty] | Lemos RKA_1082_03 | 2x
[6 empty] | Splitcable | 2x | (build by my own)
ETH
[6 empty] | Interface USB2ETH | 2x
[6 empty] | ETH-Switch | 1x
[6 empty] | Mediaconverter | 2x
2)
split cable: connect two ECUs at one CFI
|  |  | 1 | 1
|  |  | 2 | 2
|  | CFI2 - Sub-D 9pol | 3 | 3
|  |  | 4 | 4
|  |  | 5 | 5 | ECU1 - Sub-D 9pol
|  |  | 6 | 6
|  |  | 7 | 7
|  |  | 8 | 8
|  |  | 9 | 9
1
2
3
4
|  |  |  | 5 | ECU2 - Sub-D 9pol
6
7
8
9
3)
PC
USB
ECU1
Power
CAN 1
CAN 2
ETH
CAN 3
CAN 4
CAN 5
Power supplay
CFI2-1
(dip: 0x42)
USB
CAN 1
CAN 2
FlexRay
MediaConverter
12V
USB2ETH
ECU2
Power
CAN 1
CAN 2
ETH
CAN 3
CAN 4
CAN 5
pin 7/2
CFI2-2
(Dip: 0x40)
USB
CAN 1
CAN 2
FlexRay
USB
USB
USB
pin 7/2
MediaConverter
USB2ETH
USB
PC
USB
ECU1
Power
CAN 1
CAN 2
ETH
CAN 3
CAN 4
CAN 5
Power supplay
CFI2-1
(dip: 0x42=
USB
CAN 1
CAN 2
FlexRay
MediaConverter
12V
USB2ETH
ECU2
Power
CAN 1
CAN 2
ETH
CAN 3
CAN 4
CAN 5
pin 8/4
CFI2-2
(Dip: 0x40)
USB
CAN 1
CAN 2
FlexRay
USB
USB
USB
pin 7/2
MediaConverter
USB2ETH
USB
CFI2 1
Lemos 9pin
7/2
8/4
SubD
RKA_1082_03
7/2
SubD
7/2
SubD
split cable
ECU1
ECU2
PC
USB
ECU1
Power
CAN 1
CAN 2
ETH
CAN 3
CAN 4
CAN 5
Power supplay
CFI2-1
(dip: 0x42)
USB
CAN 1
CAN 2
FlexRay
MediaConverter
12V
USB2ETH
ECU2
Power
CAN 1
CAN 2
ETH
CAN 3
CAN 4
CAN 5
USB
USB
USB
pin 7/2
USB
ETH-
Switch
1
3
5
2
4
MediaConverter
pin 8/4
Ethernet 5: Host-IP: 160.48.199.30
Ethernet 3: Host-IP: 160.48.199.31
ECU-IP: 160.48.199.64
ECU-Port: 55217
ECU-IP: 160.48.199.62
ECU-Port: 55215