## History
Date | Version | Department | Name | comment
2022-07-20 | V05 |  | B.Alexander | additional with Verify-Flag, additional printout for PTS- and NVM-Info
V06
| V11 |  |  | new: CCS-fuction:
Break, BreakStr_CS
Control_CS
StrCopy_CS
StrToHexString, StrToHexString_CS --> STR_to_HEX; StrToHexString_CS
STR_to_HEX
V12
| V13 |  |  | bug fixes to V12
| V14 |  |  | StringCompare --> StrCmp_CS StringCopy --> StrCopy_CS examples: HexSubStrToHexStr, HexSubStrToInt
V15
| V15-1 |  |  | bug-fix to V15
| V16 |  |  | ETH, structs
2023-03-06 | V20 |  |  | new functions, parallel use of interfaces
2023-03-27 | V21 |  |  | TG_C_EOL_HT: CAN-communication (CFI) TG_C_EOL_LT: ETH-communication
only one ECU is connected
2023-04-05 | V22 |  |  | bug-fix
| V25 |  |  | ETH_Ini: naming FloatToStr: MIN/MAX only ---/+++
ComBlock3: Mode set to L (Read function: function wait/returns read values)
TG_C_RF_RT: CFI-Test
| V30 |  |  | TG_C_EOL_RT: plant
TG_N_BS_RT: no communication
TG_C_EOL_HT:
TG_C_RF_RT: simple communication DUT_Variants: - 100: CAN - 110: ETH Test_Types: - P: one Interface (ECU1) - L: two Interfaces (ECU1 + ECU2)

## GT_History
Version | Sheet | Changes | ECR_Number | Editor | Date
31 | different | update V31 new BEAT-Version | --- | B.Alexander | 2023-07-11
35 | all | Can(FD)Block1 | --- | B.Alexander | 2023-08-07

## GT_Numbers
Constant | Description | DUT1_Value | DUT2_Value | DUT3_Value
DUT_Variant_Number | Number of ECU variant | 100 | 110 | 120
DUT_Variant_Description | Description of ECU variant | FCA | JLR/GAC | JLR/GAC
&ci32_ECU_Variant | PAV filter ECU-Variants | 100 | 110 | 110
&cstr_ECU_Variant | PAV filter ECU-Variants durchgestrichene Zeilen sollten auch hier zulässig sein | VARIANT_100 | VARIANT_110 | VARIANT_110
&cf64_CalcLim_TUG | prüfung const Limits in calculate | 122 | 122 | 122
&cf64_CalcLim_TOG | prüfung const Limits in calculate | 124 | 124 | 124

## GT_General
Parameter | Value | Description
Product_Group | NRCS | product group according function catalog => sheet "Product_Groups" => "Group_Name"
Product_Name | NRCS2 | product name according function catalog => sheet "Product_Groups" => "Product_Name"

## GT_Constants
Constant | Value | Description
general setting
&cstr_FSW_Family_Name | VC | FSW_Family_Name=VC
Kommentar Text
&chex_SPC58_JTAG_Password_Address | 400120 | Flash à SPC58 memory
&chex_SPC58_PASS_GP_0_Address | 400140 | Flash à SPC58 memory
&chex_SPC58_PASS_GP_1_Address | 400160 | Flash à SPC58 memory
&chex_SPC58_PASS_GP_2_Address | 400180 | Flash à SPC58 memory
&chex_SPC58_PASS_GP_3_Address | 004001A0 | Flash à SPC58 memory
Kommentar Text
&chex_SPC58_LifeCycleSlot0_valid_Address | 4001 | Flash à SPC58 memory
&chex_SPC58_LifeCycleSlot1_valid_Address | 400200 | Flash à SPC58 memory
&chex_SPC58_LifeCycleSlot1_invalid_Address | 400210 | Flash à SPC58 memory
&chex_SPC58_LifeCycleSlot2_valid_Address | 400220 | Flash à SPC58 memory
&chex_SPC58_LifeCycleSlot2_invalid_Address | 400230 | Flash à SPC58 memory
&chex_SPC58_LifeCycleSlot3_valid_Address | 400240 | Flash à SPC58 memory
&chex_SPC58_LifeCycleSlot4_valid_Address | 400260 | Flash à SPC58 memory
&chex_DCF_Records_Location_Start_Address | 400360 | Flash à SPC58 memory
&cstr_SPC58_CodeFlash_DataFlash_HSMcode | 00FC0000-015BFFFF,00800000-0083FFFF,0060C000-0062FFFF | Flash à SPC58 memory
&chex_SPC58_CodeFlash_Start_Address | 00FC0000 | Flash verify à SPC58 memory
&chex_SPC58_DataFlash_Start_Address | 800000 | Flash verify à SPC58 memory
&chex_SPC58_HSMcode_Start_Address | 0060C000 | Flash verify à SPC58 memory
&cstr_SPC58_HSMdata_UTest | 00680000-00687FFF,00400000-00403FFF | Flash à SPC58 memory
&cstr_SPC58_HSMdata | 00680000-00687FFF | Flash à SPC58 memory
&chex_SPC58_UTest_JTAGPW_GP03_Start_Address | 400120 | Flash verify à SPC58 memory
&chex_SPC58_UTest_LC_Slot_0_4_Start_Address | 4001 | Flash verify à SPC58 memory
&chex_SPC58_UTest_DCFPW_GP03_Censorship_Start_Address | 400360 | Flash verify à SPC58 memory
STIL-Commands
DUT-Info
&chex_SRT_DUTINFO | 070000010000000101 | DUTINFO Aurix Core0
&chex_RES_A0_DUTINFO_H | 4700000100000053010101 | Response DUTINFO Header
CG135
&chex_SRT_A0_CG135_RD | 070000430000000201 | CG135 read register Aurix Core0
&chex_RES_A0_CG135_RD | 4700004300000003010101 | Response CG135 read register Aurix Core0
&chex_SRT_A0_CG135_WR | 070000430000000302 | CG135 write register Aurix Core0
&chex_RES_A0_CG135_WR | 4700004300000002010201 | Response CG135 write register Aurix Core0
&chex_CG135_TEMP | 50 | CG135-register temperature (read)
&chex_CG135_DIA_WAK | 56 | CG135-register DIA_WAK (0x56) (read)
&chex_CG135_DIA_DN0 | 48 | CG135-register DIA_DN0 (read)
&chex_CG135_DIA_DN1 | 4E | CG135-register DIA_DN1 (read)
&chex_CG135_INT_CNT | 0A | CG135-register INT_CNT (read)
&chex_CG135_ID_REG | 00 | CG135-register ‘IC identifier’ (read)
&chex_CG135_REV_REG | 06 | CG135-register revision of HW/SW (read)
&chex_CG135_INIT_OT_WR | A0 | CG135-register INIT_OT (reset sources) (write)
&chex_CG135_DIA_RN_RD | 30 | CG135-register DIA_RN (reset sources) (read)
&chex_CG135_DIA_RN_WR | B2 | CG135-register DIA_RN (reset sources) (write)
ADC
&chex_SRT_A0_ADC | 070000040000000601 | ADC read port Aurix Core0
&chex_RES_A0_ADC | 4700000400000004010101 | Response ADC read port Aurix Core0
&chex_ADC_UBAT | 0008000461 | ADC UBAT AN36 (CTL:PVBATT_LIM, EVADC_G8CH4) sample-count:1
&chex_ADC_VGIN | 0008000E64 | ADC VGIN AN46 (CTL:PVIGN_LIM, EVADC_G8CH14) sample-count:1
&chex_ADC_WUP | 0008000F64 | ADC WUP AN47 (CTL:WUP_LIM, EVADC_G8CH15) sample-count:1
&chex_ADC_5V0 | 0000000264 | ADC 5V0 AN2 (SUP:P5V0_PREG, EVADC_G0CH2) sample-count:1
&chex_ADC_3V3 | 0008000D64 | ADC 3V3 AN7 (SUP:P3V3_PREG, EVADC_G8CH13) sample-count:1
&chex_ADC_P5V0_COMS | 0008000564 | ADC P5V0_COMS AN37/P40.7 (CTL:P5V0_COMS_LIM, EVADC_G8CH5)
&chex_ADC_P1V25_1 | 0000000764 | ADC P1V25_1 AN7 (IFXM.IFX.P1V25_MCU, EVADC_G0CH7)
&chex_ADC_P1V25_2 | 0001000364 | ADC P1V25_12 AN11 (IFXM.IFX.P1V25_MCU, EVADC_G1CH3)
&chex_ADC_P1V25_3 | 0002000364 | ADC P1V25_3 AN19 (IFXM.IFX.P1V25_MCU, EVADC_G2CH3)
DIO
&chex_SRT_A0_DIO_CON | 070000030000000403 | DIO read port Aurix Core0
&chex_RES_A0_DIO_CON | 4700000300000002010301 | Response DIO read port Aurix Core0
&chex_SRT_A0_DIO_RD | 070000030000000301 | DIO read port Aurix Core0
&chex_RES_A0_DIO_RD | 4700000300000003010101 | Response DIO read port Aurix Core0
&chex_SRT_A0_DIO_WR | 070000030000000402 | DIO write port Aurix Core0
&chex_RES_A0_DIO_WR | 4700000300000002010201 | Response DIO write port Aurix Core0
&chex_DIO_HIGH | 01 | DIO High
&chex_DIO_LOW | 02 | DIO Low
&chex_DIO_CON_IND | 00 | DIO configure Input + Z (no device)
&chex_DIO_CON_IPD | 01 | DIO configure Input + PullDown
&chex_DIO_CON_IPU | 02 | DIO configure Input + PullUp
&chex_DIO_CON_OPP | 10 | DIO configure Output + PushPull
&chex_DIO_WUP_DIG | 0805 | DIO P_WUP_LIM_DIG (P15.5)
&chex_DIO_ERPN | 1308 | DIO SMU_FSP0 (signal: IFXM.MCU_SCON_ERROR_PIN) (P33.8)
Aurix internal registers
&chex_SRT_A0_REG | 070000470000000501 | Register Aurix Core0 µC read
&chex_RES_A0_REG | 4700004700000006010101 | Register Aurix Core0 µC read
&chex_REG_A_TEMP | F02481C0 | REG Aurix DTSSTAT (Die Temperature Sensor Status Register)
&chex_REG_A_CHIPID | F0036140 | REG Aurix CHIPID (Chip Identification Register)
DIO
&cstr_FSW_Family_Name | VC | fest engestragene Strings in Parametern nicht zugelassen
&cstr_Timer2 | Timer2
SEQUENCE
&chex_SRT_A0_SEQ | 07000002 | Sequencer Aurix Core0 µC Header
&chex_RES_A0_SEQ | 4700000200000002010101 | Response Sequencer Aurix Core0 µC Header
&chex_SRT_A0_SEQ_Status | 070000020000000103 | Sequencer Aurix Core0 µC Header get Status
&chex_RES_A0_SEQ_Status | 4700000200000005010301 | Response get Status Sequence
&chex_SRT_A0_SEQ_GET | 070000020000000104 | SRT Sequencer Get Aurix Core0 µC Header
&chex_RES_A0_SEQ_GET1 | 4700000200000012010401 | Response Sequencer Get-Results Aurix Core0 µC Header(1x STIL in response)
&chex_SEQ_SET | 01 | Service Sequence: Set
&chex_SEQ_Payload | 00 | Do not use Payload = 2+n*16 (n: numbers of steps)
&chex_SEQ_WZ100 | 00000000000000000000420100000064 | Sequence command wait 1000ms
&chex_SEQ_WZ500 | 000000000000000000004201000001F4 | Sequence command wait 5000ms
&chex_SEQ_WZ1 | 00000000000000000000420100000001 | Sequence command wait 1ms
Flash
&chex_SRT_A0_DFL_RD | 070000070000000B010301 | Flash Aurix Core0 µC D-Flash read
&chex_RES_Fl_Header | 47000007 | response STIL-Flash
&chex_RES_Fl_Error_RD | 010101 | response read flash (only error)
&chex_RES_Fl_NoIni | 47000007000000020101A4 | response falsh not init
Addresses
&chex_DFl_Ident_Adr | 00008000 | D-Flash address store ident-no.
&chex_Illegal_Comand | 030000020000000104
Wait
&chex_SRT_WAIT_100 | 07000042000000050100000064 | wait 100ms
&chex_RES_WAIT | 4700004200000002010101
Wait
&chex_Unload_WAIT | 0400004200000000
&chex_RES_Unload | 440000420000000001

## GT_Variables
Variable | Array_Size | String_Length | Description
&std_strct_str_Prog040X.STRING |  | 7000000 | Any text as description if required
&af64_Test | 2
Kommentar Text
&str_Result |  | 200 | Allgemeine Variable
&hex_Variable |  | 1
Kommentar Text
&str_Test |  | 2
&std_strct_s_DATA.VALUE |  | 1024 | receive data from communication struct as respose

## GT_Signals
Signal_Name | Signal_Type | Reference_to_Signal | Hardware_Function | Description | DUT1_Connector | DUT1_Needle | DUT2_Connector | DUT2_Needle | DUT3_Connector | DUT3_Needle
|  |  |  | DUT_Variant_Number | 100 | 100 | 110 | 110 | 120 | 120
VBAT | pin |  |  | C[5A-multi] | X1A | X1A | X1A | X1A | X1A | X1A
GND | pin |  |  | C[5A-multi] | X9A | X9A | X9A | X9A | X9A | X9A
VIGN | pin |  |  | C[5A-multi]CONN.VIGN | X13A | X13A | X13A | X13A | X13A | X13A
CAN2_H | pin |  |  | C[5A-multi] | X3A | X3A | X3A | X3A | X3A | X3A
CAN2_L | pin |  |  | C[5A-multi] | X4A | X4A | X4A | X4A | X4A | X4A
FLR0_BP | pin |  |  | C[5A-multi] | X7A | X7A | X7A | X7A | X7A | X7A
FLR0_BM | pin |  |  | C[5A-multi] | X8A | X8A | X8A | X8A | X8A | X8A
FLR1_BP | pin |  |  | C[5A-multi] | X19A | X19A | X19A | X19A | X19A | X19A
FLR1_BM | pin |  |  | C[5A-multi] | X20A | X20A | X20A | X20A | X20A | X20A
ETH0_P | pin |  |  | C[ETH_direct]COM:ETH0_ETHP_CONN_BR_P | X11A | X11A | X11A | X11A | X11A | X11A
ETH0_N | pin |  |  | C[ETH_direct]COM:ETH0_ETHP_CONN_BR_N | X12A | X12A | X12A | X12A | X12A | X12A
UB1.OBJECT | object |  | U_SOURCE
CAN1.OBJECT | object |  | COMM_CAN
ETH1.OBJECT | object |  | COMM_XBASET1
VBAT_S.SC3 | pin_reference | VBAT | SWITCH
VBAT_S.SC1 | pin_reference | VBAT | SWITCH
GND_S.SC3 | pin_reference | GND | SWITCH
GND_S.SC1 | pin_reference | GND | SWITCH
VIGN_S.SC3 | pin_reference | VIGN | SWITCH
VIGN_S.SC1 | pin_reference | VIGN | SWITCH
CAN2_H_S.SC1 | pin_reference | CAN2_H | SWITCH
CAN2_L_S.SC1 | pin_reference | CAN2_L | SWITCH
ETH0_P_S.SC1 | pin_reference | ETH0_P | SWITCH
ETH0_N_S.SC1 | pin_reference | ETH0_N | SWITCH

## TG_C_EOL_RT
Row_Type | Position | DUT_Variants | Test_Types | External_Parameters | Measurement_Object | Function | Input_Parameters | Output_Parameter | Min_Value | Max_Value | Dimension | Description
Chap | 1 |  |  |  | 1. Start of PAV of this test specification for this test gate
| 2 |  | P,L,W |  |  | General_Ini | AdapterFile=ADAPTER_GM_GLOBAL_B_MY23_V02 Failure_Max=98
CL | 1000 |  |  |  | Start of Test
CL | 1050 |  |  |  | Timer for measure test-time (part of test-spec)
| 1051 |  |  |  | TimerTest | WaitUntil1 | Function=INIT TimerName=TEST_TIMER |  | 0 | 0 | s
Chap | 1100 |  |  |  | 1. Start of PAV of this test specification for this test gate
CL | 1101 |  |  |  | Reference to container
| 1102 |  |  |  | Cont_Family | FSWFamName_Set | FSW_Family_Name=&cstr_FSW_Family_Name |  | --- | +++ | STR | FSW_Family_Name=VC
| 1103 |  |  |  | Container_DASY | SwConAlias_Set | Alias_Name=FSW SW_Container_Name=&cstr_FSW1_uC_SAK_TC397 |  | --- | +++ | STR
CL | 1170 |  |  |  | Additional Info PTS/NVM
| 1171 |  |  |  | PTS_Info | PrintOut | Transfer_Value=TG_C_EOL_RT Style_Format=0
| 1172 |  |  |  | NVM_Info | PrintOut | Transfer_Value=&cstr_InfoTxT Style_Format=0
| 1173 |  |  |  | GT_Numbers_ECU_Variant | PrintOut | Transfer_Value=&ci32_ECU_Variant Style_Format=0 |  |  |  |  | &ci32_ECU_Variant
| 1174 |  |  |  | GT_Numbers_ECU_Variant | PrintOut | Transfer_Value=&cstr_ECU_Variant Style_Format=0 |  |  |  |  | &cstr_ECU_Variant
Chap | 10000 |  |  |  | connection test | [6 empty] | V25
CL | 10001 |  |  |  | terminal resistor of CAN
| 10003 |  |  |  | CAN2_Terminal_R | MultiMeas | MplHigh=CAN2_H MplLow=CAN2_L DeviceClass=1 DeviceNo=1 Function=OHM2W MaxMeasValue=500 Integration=0.02 Mode=M |  | 110 | 150 | Ohm | terminal Resistor CAN2 DeviceClass=1 offen
Chap | 20000 |  |  |  | Intercaces connection tester -> device | [6 empty] | V25
CL | 20010 |  |  |  | CAN
| 20011 |  |  | CAN1.CLASS=1 INT
| 20012 |  |  | CAN2_H_S.SC1=CAN1.PIN SA CAN2_L_S.SC1=CAN1.REF SA
CL | 20020 |  |  |  | ETH
| 20021 |  |  | ETH1.CLASS=1 INT
| 20022 |  |  | ETH0_P_S.SC1=ETH1.PIN SA ETH0_N_S.SC1=ETH1.REF SA
Chap | 100000 |  |  |  | PowerON | [6 empty] | V25
CL | 100010 |  |  |  | konfigure power-supplay
| 100011 |  |  | UB1.CLASS=1 INT | [7 empty] | Qualitätsanforderungen an Konstanter offen
| 100012 |  |  | UB1.U=14 V UB1.IMAX=1.0 A GND_S.SC3=UB1.REF SA VBAT_S.SC3=UB1.SENSE_PIN SA GND_S.SC1=UB1.SENSE_REF SA
CL | 100020 |  |  |  | switch on Ubat; bridge Ubat -> VIGN
| 100021 |  |  | VBAT_S.SC3=UB1.PIN SA
| 100022 |  |  | VIGN_S.SC3=UB1.PIN SA
CL | 100030 |  |  |  | current
| 100031 |  |  | Tw=50000 ms
| 100032 |  |  |  | DCI_ECU | MultiMeas | MplHigh=KL_30 MplLow=GND DeviceClass=1 Function=DCI Integration=0.02 Mode=M |  | 50 | 500 | mA | DeviceClass=1 offen MplHigh=KL_30 MplLow=GND
Chap | 100100 |  |  |  | CAN2000Ini4
CL | 100110 |  |  |  | CAN INI
| 100111 |  |  |  | CAN_INI | CAN2000Ini4 | Interface=CAN3 Driver=H Baudrate=500000 Termination_Resistor=120 Message_Architecture=1 ID_Send=07E0 ID_Send_Length=11 ID_Read=07E8 ID_Read_Length=11 Mode=S | &std_strct_handle_CAN3 | OK | OK | STR | Samplepoint= General_Condition= OptPara_Name= OptPara_Str_Value= OptPara_Int_Value= OptPara_Dec_Value=
CL | 100120 |  |  |  | Identify STIL-Version (SBL)
| 100121 |  |  |  | DUTINFO | ComBlock3 | Data=&chex_SRT_DUTINFO Mode=L Interface=&std_strct_handle_CAN3.HANDLE | &std_strct_s_RES | OK | OK | STR | Res: 47 00 00 01 00 00 00 53 01 01 01 ...
| 100122 |  |  |  | DUTINFO_HD | BlockHexStr | StartByte=1 StopByte=11 |  | &chex_RES_A0_DUTINFO_H | &chex_RES_A0_DUTINFO_H | STR
| 100123 |  |  |  | STIL_VERSION | BlockHexStr | StartByte=20 StopByte=22 |  | --- | +++ | STR
| 100124 |  |  |  | STIL_HANDLER | BlockInt | LowByte=23 HighByte=23 |  | 1 | 2 | INT
| 100125 |  |  |  | STIL_HANDLER | StrCat_CS | String1=&std_strct_s_RES.STATUS |  | OK | OK | STR
| 100126 |  |  |  | STIL_HANDLER | StrCat_CS | String1=&std_strct_s_RES.VALUE |  | --- | +++ | STR
CL | 100140 |  |  |  | close interface
| 100141 |  |  |  | close_interface | ComStop1 | Interface=CAN3 Protocol=CW2000 Mode=L |  | OK | OK | STR
Chap | 100200 |  |  |  | CANFD2000Ini1
CL | 100210 |  |  |  | CAN INI
| 100211 |  |  |  | CAN_INI | CANFD2000Ini1 | Interface=CANFD1 CAN_Baudrate=500000 Frame_Length=12 Termination_Resistor=120 Message_Architecture=1 ID_Send=07E0 ID_Send_Length=11 ID_Read=07E8 ID_Read_Length=11 CANFD_Enable=FALSE CANFD_Standard=ISO CANFD_Baud_Switch=FALSE Mode=S | &std_strct_handle_CANFD1 | OK | OK | STR | Interface= SP_Arbitration= SP_Data_Phase= General_Conditions= Data_Baudrate= OptPara_Name= OptPara_Str_Value= OptPara_Int_Value= OptPara_Dec_Value=
CL | 100220 |  |  |  | Identify STIL-Version (SBL)
| 100221 |  |  |  | DUTINFO | ComBlock3 | Data=&chex_SRT_DUTINFO Mode=L Interface=&std_strct_handle_CANFD1.HANDLE | &std_strct_s_RES | OK | OK | STR | Res: 47 00 00 01 00 00 00 53 01 01 01 ...
| 100222 |  |  |  | DUTINFO_HD | BlockHexStr | StartByte=1 StopByte=11 |  | &chex_RES_A0_DUTINFO_H | &chex_RES_A0_DUTINFO_H | STR
| 100223 |  |  |  | STIL_VERSION | BlockHexStr | StartByte=20 StopByte=22 |  | --- | +++ | STR
| 100224 |  |  |  | STIL_HANDLER | BlockInt | LowByte=23 HighByte=23 |  | 1 | 2 | INT
| 100225 |  |  |  | STIL_HANDLER | StrCat_CS | String1=&std_strct_s_RES.STATUS |  | OK | OK | STR
| 100226 |  |  |  | STIL_HANDLER | StrCat_CS | String1=&std_strct_s_RES.VALUE |  | --- | +++ | STR
CL | 100240 |  |  |  | close interface
| 100241 |  |  |  | close_interface | ComStop1 | Interface=CANFD1 Protocol=CW2000 Mode=L |  | OK | OK | STR
Chap | 100300 |  |  |  | ETH
CL | 100301 |  |  |  | ETH INI
| 100302 |  |  |  | ETH_Ini | ETH_Ini | Logic_Channel=ETH1 Mode=S | &std_strct_handle_STIL | OK | OK | STR
| 100303 |  |  |  | IPv4_Ini | IPv4_Ini | Eth_Handle=&std_strct_handle_STIL.HANDLE IpNet_Mask=25 Function=FIXED-ADDRESS IPAddr_DUT=160.48.199.64 Mode=S OptPara_Name=IPADDR_TESTER OptPara_Str_Value=160.48.199.31 |  | OK | OK | STR
| 100304 |  |  |  | UDS_INI | UDSRawIni1 | Eth_Handle=&std_strct_handle_STIL.HANDLE IP_Protocol=UDP Port=55217 Timeout=5000 Application=STIL Mode=S | &std_strct_handle_ETH | OK | OK | STR | BEAT: UDSRawIni1 is missing
CL | 100310 |  |  |  | Identify STIL-Version (SBL)
| 100311 |  |  |  | DUTINFO | ComBlock3 | Data=&chex_SRT_DUTINFO Mode=L Interface=&std_strct_handle_ETH.HANDLE | &std_strct_s_RES | OK | OK | STR | Res: 47 00 00 01 00 00 00 53 01 01 01 ...
| 100312 |  |  |  | DUTINFO_HD | BlockHexStr | StartByte=1 StopByte=11 |  | &chex_RES_A0_DUTINFO_H | &chex_RES_A0_DUTINFO_H | STR
| 100313 |  |  |  | STIL_VERSION | BlockHexStr | StartByte=20 StopByte=22 |  | --- | +++ | STR
| 100314 |  |  |  | STIL_HANDLER | BlockInt | LowByte=23 HighByte=23 |  | 1 | 2 | INT
| 100315 |  |  |  | STIL_HANDLER | StrCat_CS | String1=&std_strct_s_RES.STATUS |  | OK | OK | STR
| 100316 |  |  |  | STIL_HANDLER | StrCat_CS | String1=&std_strct_s_RES.VALUE |  | --- | +++ | STR
Chap | 100400 |  |  |  | Ubat
CL | 100410 |  |  |  | ADC UBAT
| 100411 |  |  |  | ADC_UBAT | StrCat_CS | String1=&chex_SRT_A0_ADC String2=&chex_ADC_UBAT | &hex_Command |  |  | STR | 07 00 00 04 00 00 00 06 01 00 08 00 04 61
| 100412 |  |  |  | Req | ComBlock3 | Data=&hex_Command Mode=L Interface=&std_strct_handle_ETH.HANDLE | &std_strct_s_RES | OK | OK | STR | struct as respose
| 100413 |  |  |  | Res_Header | BlockHexStr | StartByte=1 StopByte=11 |  | &chex_RES_A0_ADC | &chex_RES_A0_ADC | STR
| 100414 |  |  |  | ADC_RAW | BlockInt | LowByte=12 HighByte=13 | &ui32_Variable | 1436 | 1803 | INT
| 100415 |  |  |  | ADC_UBAT | Calculate | A=&ui32_Variable B=124.9 Formula=A/B Round=0 |  | 11.5 | 14.5 | DEC
| 100416 |  |  |  | Res_Data_value | StrCat_CS | String1=&std_strct_s_RES.VALUE |  | --- | +++ | STR | example for handle with struct
| 100417 |  |  |  | Res_Data_status | StrCat_CS | String1=&std_strct_s_RES.STATUS |  | --- | +++ | STR | example for handle with struct
| 100418 |  |  |  | TIME_ADC_UBAT | WaitUntil1 | Function=GIVETIME WaitingTime=0 TimerName=TEST_TIMER |  | 0 | 999999 | ms | V22
CL | 100420 |  |  |  | DCV Ubat
| 100421 |  |  |  | DCV_Ubat | MultiMeas | MplHigh=KL_30 MplLow=GND DeviceClass=1 Function=DCV Integration=0.02 Mode=M |  | 13.5 | 14.5 | V | DCV of Ubat DeviceClass=1 offen
Chap | 100900 |  |  |  | ETH Down
CL | 100910 |  |  |  | close interface
| 100911 |  |  |  | DoIP_Down | DoIPUDSRawDown | Protocol_Handle=&std_strct_handle_ETH.HANDLE |  | OK | OK | STR
| 100912 |  |  |  | UDS_DOWN | UDSRawDown | Protocol_Handle=&std_strct_handle_ETH.HANDLE |  | OK | OK | STR
| 100913 |  |  |  | ETH_Down | Eth_Down1 | Ethernet_Handle=&std_strct_handle_STIL.HANDLE |  | OK | OK | STR
CL | 100999 |  |  |  | End
Chap | 200000 |  |  |  | Power down
CL | 200110 |  |  |  | switch off power-supply
| 200111 |  |  | UB1.U=- V UB1.IMAX=- A
CL | 200120 |  |  |  | disconnect VIN
| 200121 |  |  | VIGN_S.SC3=- SA
CL | 200130 |  |  |  | switch off Ubat
| 200131 |  |  | VBAT_S.SC3=- SA GND_S.SC3=- SA GND_S.SC1=- SA
CL | 200140 |  |  |  | disconnect CAN
| 200141 |  |  | CAN2_H_S.SC1=- SA CAN2_L_S.SC1=- SA
CL | 200150 |  |  |  | disconnect ETH
| 200151 |  |  | ETH0_P_S.SC1=- SA ETH0_N_S.SC1=- SA
CL | 200999 |  |  |  | END

## TG_N_BS_RT
Row_Type | Position | DUT_Variants | Test_Types | External_Parameters | Measurement_Object | Function | Input_Parameters | Output_Parameter | Min_Value | Max_Value | Dimension | Description
Chap | 1 |  |  |  | 1. Start of PAV of this test specification for this test gate | [8 empty] | not in BEAT
| 2 |  | Q,W,L,P,V |  |  | General_Ini | AdapterFile=ADAPTER_GM_GLOBAL_B_MY23_V02 Failure_Max=98
CL | 1000 |  |  |  | Start of Test
CL | 1050 |  |  |  | Timer for measure test-time (part of test-spec)
| 1051 |  |  |  | TimerTest | WaitUntil1 | Function=INIT TimerName=TEST_TIMER |  | 0 | 0 | s
| 1052 |  |  |  | PTS_Info | PrintOut | Transfer_Value=NO COMMUNICATION TEST Style_Format=0
| 1053 |  |  |  | G_NERR_Check | Calculate | A=&G_NERR Formula=A Round=1 |  | 0 | 0 | INT | V22: check if G_NERR == 0
Chap | 1100 |  |  |  | 1. Start of PAV of this test specification for this test gate
CL | 1101 |  |  |  | Reference to container
| 1102 |  |  |  | Cont_Family | FSWFamName_Set | FSW_Family_Name=&cstr_FSW_Family_Name |  | --- | +++ | STR | FSW_Family_Name=VC
| 1103 |  |  |  | Container_DASY | SwConAlias_Set | Alias_Name=FSW SW_Container_Name=&cstr_FSW1_uC_SAK_TC397 |  | --- | +++ | STR
CL | 1160 |  |  |  | Disable packaging / shipping for “verification” parts
| 1161 |  |  |  | AllowPackage | MES_DatXChange | Source=ADD_DATA Mode=WRITE Field=ccsAllowPackage Description=ccsAllowPackage Value=false Min_Len_of_Value=5 Max_Len_of_Value=5
CL | 1170 |  |  |  | Additional Info PTS/NVM
| 1171 |  |  |  | PTS | StrCat_CS | String1=&G_STR_PTS_NAME_VERSION |  | --- | +++ | STR
| 1172 |  |  |  | NVM | StrCat_CS | String1=&G_STR_NVM_NAME_VERSION |  | --- | +++ | STR
| 1173 |  |  |  | PTS_Info | PrintOut | Transfer_Value=PTS_V05 Style_Format=0
| 1174 |  |  |  | NVM_Info | PrintOut | Transfer_Value=&cstr_InfoTxT Style_Format=0
| 1175 |  |  |  | GT_Numbers_ECU_Variant | PrintOut | Transfer_Value=&ci32_ECU_Variant Style_Format=0 |  |  |  |  | &ci32_ECU_Variant
| 1176 |  |  |  | GT_Numbers_ECU_Variant | PrintOut | Transfer_Value=&cstr_ECU_Variant Style_Format=0 |  |  |  |  | &cstr_ECU_Variant
| 1177 |  |  |  | Error_Count | PrintOut | Transfer_Value=&G_NERR Style_Format=0 |  |  |  |  | V20
| 1178 |  |  |  | G_NERR_Check | Calculate | A=&G_NERR Formula=A Round=1 |  | 0 | 0 | INT | V22: check if G_NERR == 0
Chap | 2000 |  |  |  | 2. Filter ECU-Variant and Test-Conditions
CL | 2001 |  |  |  | Variant 100, QLW
| 2002 | ,100, |  |  | V100_ALL | PrintOut | Transfer_Value=V100_ALL Style_Format=0
| 2003 | ,100, | Q |  | V100_Q | PrintOut | Transfer_Value=V100_Q Style_Format=0
| 2004 | ,100, | W |  | V100_W | PrintOut | Transfer_Value=V100_W Style_Format=0
| 2005 | ,100, | L |  | V100_L | PrintOut | Transfer_Value=V100_L Style_Format=0
| 2006 | ,100, | P |  | V100_P | PrintOut | Transfer_Value=V100_P Style_Format=0
| 2007 | ,100, | V |  | V100_V | PrintOut | Transfer_Value=V100_V Style_Format=0
| 2008 | ,100, | W,L,P,V |  | V100_TestType | PrintOut | Transfer_Value=V100_WLPV Style_Format=0
| 2009 | ,100, | Q,L,P,V |  | V100_TestType | PrintOut | Transfer_Value=V100_QLPV Style_Format=0
| 2010 | ,100, | Q,W,P,V |  | V100_TestType | PrintOut | Transfer_Value=V100_QWPV Style_Format=0
| 2011 | ,100, | Q,W,L,V |  | V100_TestType | PrintOut | Transfer_Value=V100_QWLV Style_Format=0
| 2012 | ,100, | Q,W,L,P |  | V100_TestType | PrintOut | Transfer_Value=V100_QWLP Style_Format=0
| 2013 | ,100, | L,P,V |  | V100_TestType | PrintOut | Transfer_Value=V100_LPV Style_Format=0
| 2014 | ,100, | Q,W,V |  | V100_TestType | PrintOut | Transfer_Value=V100_QWV Style_Format=0
| 2015 | ,100, | W,L,P |  | V100_TestType | PrintOut | Transfer_Value=V100_WLP Style_Format=0
| 2016 | ,100, | Q,P,V |  | V100_TestType | PrintOut | Transfer_Value=V100_QPV Style_Format=0
| 2017 | ,100, | Q,W,L,P,V |  | V100_TestType | PrintOut | Transfer_Value=V100_QWLPV Style_Format=0 | [5 empty] | x
| 2018 | ,100, | Q,W,L |  | V100_TestType | PrintOut | Transfer_Value=V100_QWLPV Style_Format=0 |  |  |  |  | V13: new
| 2019 | ,100, | D |  | V100_D | PrintOut | Transfer_Value=V100_D Style_Format=0
| 2020 |  |  |  | Error_Count | PrintOut | Transfer_Value=&G_NERR Style_Format=0 |  |  |  |  | V20
CL | 2100 |  |  |  | Variant 110, QLW
| 2101 | ,110, |  |  | V100_ALL | PrintOut | Transfer_Value=V110_ALL Style_Format=0
| 2102 | ,110, | Q |  | V100_Q | PrintOut | Transfer_Value=V110_Q Style_Format=0
| 2103 | ,110, | W |  | V100_W | PrintOut | Transfer_Value=V110_W Style_Format=0
| 2104 | ,110, | L |  | V100_L | PrintOut | Transfer_Value=V110_L Style_Format=0
| 2105 | ,110, | P |  | V100_P | PrintOut | Transfer_Value=V110_P Style_Format=0
| 2106 | ,110, | V |  | V100_V | PrintOut | Transfer_Value=V110_V Style_Format=0
| 2107 | ,110, | W,L,P,V |  | V100_TestType | PrintOut | Transfer_Value=V110_WLPV Style_Format=0
| 2108 | ,110, | Q,L,P,V |  | V100_TestType | PrintOut | Transfer_Value=V110_QLPV Style_Format=0
| 2109 | ,110, | Q,W,P,V |  | V100_TestType | PrintOut | Transfer_Value=V110_QWPV Style_Format=0
| 2110 | ,110, | Q,W,L,V |  | V100_TestType | PrintOut | Transfer_Value=V110_QWLV Style_Format=0
| 2111 | ,110, | Q,W,L,P |  | V100_TestType | PrintOut | Transfer_Value=V110_QWLP Style_Format=0
| 2112 | ,110, | L,P,V |  | V100_TestType | PrintOut | Transfer_Value=V110_LPV Style_Format=0
| 2113 | ,110, | Q,W,V |  | V100_TestType | PrintOut | Transfer_Value=V110_QWV Style_Format=0
| 2114 | ,110, | W,L,P |  | V100_TestType | PrintOut | Transfer_Value=V110_WLP Style_Format=0
| 2115 | ,110, | Q,P,V |  | V100_TestType | PrintOut | Transfer_Value=V110_QPV Style_Format=0
| 2116 | ,110, | Q,W,L,P,V |  | V100_TestType | PrintOut | Transfer_Value=V110_QWLPV Style_Format=0 | [5 empty] | x
| 2199 | ,110, | D |  | V100_D | PrintOut | Transfer_Value=V110_D Style_Format=0
CL | 2200 |  |  |  | Variant 100 - 110
| 2201 | ,100,110, |  |  | V_100_110 | PrintOut | Transfer_Value=V_100_110 Style_Format=0
Chap | 3000 |  |  |  | 3. constant from NVM
CL | 3001 |  |  |  | xxx
| 3002 | ,100, |  |  | NVM_VARIANT_100 | PrintOut | Transfer_Value=&cstr_Variant Style_Format=0
| 3003 | ,110, |  |  | NVM_VARIANT_110 | PrintOut | Transfer_Value=&cstr_Variant Style_Format=0
| 3004 |  |  |  | STIL_VERSION | PrintOut | Transfer_Value=&chex_STIL_Version Style_Format=0
| 3005 |  |  |  | CG135_ID | PrintOut | Transfer_Value=&chex_CG135_ID Style_Format=0
Chap | 3100 |  |  |  | global Variables
CL | 3110 |  |  |  | xxx
| 3111 |  |  |  | PTS | StrCat_CS | String1=&G_STR_PTS_NAME_VERSION |  | 3330TETB2P | 3330TETB2P | STR | BEAT &G_STR not acepted
| 3112 |  |  |  | NVM | StrCat_CS | String1=&G_STR_NVM_NAME_VERSION |  | 3330BEAT2P | 3330BEAT2P | STR | BEAT &G_STR not acepted
| 3113 | ,100, |  |  | VARIANT_100 | Calculate | A=&G_UI32_DUT_VARIANT_NUMBER Formula=A Round=1 |  | 100 | 100 | INT
| 3114 | ,110, |  |  | VARIANT_100 | Calculate | A=&G_UI32_DUT_VARIANT_NUMBER Formula=A Round=1 |  | 110 | 110 | INT
Chap | 4000 |  |  |  | 4. TUG/TOG, Dim
CL | 4010 |  |  |  | HEX 01
| 4011 |  |  |  | STIL_Version | PrintOut | Transfer_Value=&chex_STIL_Version Style_Format=0 |  |  |  |  | ouput, Min-, Max-Value, Dim not allowed
| 4012 |  |  |  | HEX_01_SET | StrCat_CS | String1=01 | &hex_Variable |  |  |  | no limits ==> PASS
| 4013 |  |  |  | HEX_01_ALL | StrCat_CS | String1=&hex_Variable | &hex_Result | --- | +++ | STR
| 4014 |  |  |  | HEX_01_PASS | StrCat_CS | String1=&hex_Variable |  | 01 | 01 | STR | MIN equal MAX always
| 4015 |  |  |  | HEX_01_FAIL | StrCat_CS | String1=&hex_Variable |  | 02 | 02 | STR
| 4016 |  |  |  | HEX_01_noLim | StrCat_CS | String1=&hex_Variable |  | --- | +++ | STR
| 4017 |  |  |  | HEX_01_PRINT | PrintOut | Transfer_Value=&hex_Result Style_Format=0
CL | 4020 |  |  |  | HEX A9
| 4022 |  |  |  | HEX_01_SET | StrCat_CS | String1=A9 | &hex_Variable |  |  |  | no limits ==> PASS
| 4023 |  |  |  | HEX_A9_ALL | StrCat_CS | String1=&hex_Variable | &hex_Result | --- | +++ | STR
| 4024 |  |  |  | HEX_A9_PASS | StrCat_CS | String1=&hex_Variable |  | A9 | A9 | STR
| 4025 |  |  |  | HEX_A9_FAIL | StrCat_CS | String1=&hex_Variable |  | A8 | A8 | STR
| 4026 |  |  |  | HEX_A9_noLim | StrCat_CS | String1=&hex_Variable |  | --- | +++ | STR
| 4027 |  |  |  | HEX_A9_PRINT | PrintOut | Transfer_Value=&hex_Result Style_Format=0
CL | 4030 |  |  |  | INT 123
CL | 4031 |  |  |  | StrCat_CS: Min.Val==Max.Val; Output_Parameter: str or hex
| 4033 |  |  |  | INT_123_SET | Calculate | A=123 Formula=A Round=1 | &i32_Variable |  |  |  | V13: substitute Calculate
| 4034 |  |  |  | str_Result_INIT | StrCat_CS | String1=XX | &str_Result |  |  |  | only for BEAT, initial variable
| 4035 |  |  |  | INT_123_SET | Calculate | A=123 Formula=A Round=1 | &i32_Variable | &cf64_CalcLim_TUG | &cf64_CalcLim_TOG | DEC | V13: P scipped
| 4036 |  |  |  | INT123_ALL | IntToStr | Value=&i32_Variable Number_Chars=5 Leading_Zeros=Y Format=INT | &str_Result | --- | +++ | STR | V13: P scipped
| 4037 |  | L |  | INT_123_SET | StrCat_CS | String1=123 | &str_Result |  |  |  | substitute IntToStr V13: erased
| 4040 |  |  |  | INT_123_PRINT | PrintOut | Transfer_Value=&str_Result Style_Format=0
| 4041 |  |  |  | Error_Count | PrintOut | Transfer_Value=&G_NERR Style_Format=0 |  |  |  |  | V20
| 4042 |  |  |  | G_NERR_Check | Calculate | A=&G_NERR Formula=A Round=1 |  | 4 | 4 | INT | V22: check if G_NERR count errors correctly
CL | 4050 |  |  |  | INT -32 --> BEAT don't support int-variables in StrCat_CS
Chap | 4100 |  |  |  | 5. StrCat_CS
CL | 4101 |  |  |  | Mix STR, HEX and INT with constant | [6 empty] | Word-PAV not possible
| 4103 |  |  |  | MIX_STRHEXINT | StrCat_CS | String1=&cstr_Const String2=_Test String3=&chex_Const String4=AB80C12D String6=123456 | &str_Result | --- | +++ | STR
| 4104 |  |  |  | MIX_STRHEXINT | StrCat_CS | String1=&str_Result |  | --- | +++ | STR
CL | 4110 |  |  |  | Mix STR, HEX and INT with variables
| 4113 |  |  |  | BEAT | StrCat_CS | String1=XX | &str_Variable1 |  |  |  | init variable
| 4114 |  |  |  | str_Variable | StrCat_CS | String1=StrCat_CS | &str_Variable
| 4115 |  |  |  | hex_Variable | StrCat_CS | String1=102DC3EF | &hex_Variable
| 4116 |  |  |  | str_Variable1 | IntToStr | Value=987 Number_Chars=5 Leading_Zeros=Y Format=INT | &str_Variable1 | --- | +++ | STR | V13: scipped P
| 4117 |  | L |  | str_Variable1 | StrCat_CS | String1=00987 | &str_Variable1 | --- | +++ | STR | V13: erased
| 4118 |  |  |  | MIX_STRHEXINT | StrCat_CS | String1=&str_Variable String2=_Test String3=&hex_Variable String5=&str_Variable1 String4=AB80C12D String6=123456 | &str_Result | --- | +++ | STR
| 4119 |  |  |  | MIX_STRHEXINT | StrCat_CS | String1=&str_Result |  | --- | +++ | STR
CL | 4120 |  |  |  | Big sizes
| 4123 |  |  |  | BIG_STRINGS1 | StrCat_CS | String1=00010203040506070809 String2=10111213141516171819 String3=20212223242526272829 String4=30313233343536373839 String5=40414243444546474849 String6=50515253545556575859 String7=60616263646566676869 String8=70717273747576777879 String9=80818283848586878889 String10=90919293949596979899 | &str_Big1 | --- | +++ | STR
| 4124 |  |  |  | BIG_STRINGS2 | StrCat_CS | String1=&str_Big1 String2=&str_Big1 String3=&str_Big1 String4=&str_Big1 String5=&str_Big1 String6=&str_Big1 String7=&str_Big1 String8=&str_Big1 String9=&str_Big1 String10=&str_Big1 | &str_Big2 | --- | +++ | STR
| 4125 |  |  |  | BEAT | StrCat_CS | String1=&str_Big2 |  | --- | +++ | STR
| 4126 |  |  |  | Error_Count | PrintOut | Transfer_Value=&G_NERR Style_Format=0 |  |  |  |  | V20
| 4127 |  |  |  | Count_Big1 | Anzahl | Variable=&str_Big1 |  | 200 | 200 | INT | V20
| 4128 |  |  |  | Count_Big2 | Anzahl | Variable=&str_Big2 |  | 2000 | 2000 | INT | V20
Chap | 4130 |  |  |  | 6. PrintOut
CL | 4131 |  |  |  | Diffent setting of Style_Format
| 4132 |  |  |  | PRINTOUT_LEFT_WO_ERROR | PrintOut | Transfer_Value=0001020304050607080910111213141516171819 Style_Format=0
| 4133 |  |  |  | PRINTOUT_RIGHT_WO_ERROR | PrintOut | Transfer_Value=0001020304050607080910111213141516171819 Style_Format=1
| 4134 |  |  |  | PRINTOUT_LEFT_W_ERROR | PrintOut | Transfer_Value=0001020304050607080910111213141516171819 Style_Format=10
| 4135 |  |  |  | PRINTOUT_RIGHT_W_ERROR | PrintOut | Transfer_Value=0001020304050607080910111213141516171819 Style_Format=11
Chap | 4200 |  |  |  | 7. StringCompare
CL | 4201 |  |  |  | PASS, different variants Printout
| 4204 |  |  |  | Compare_String_1 | StrCat_CS | String1=ABCDEFGHIJK | &str_Comp1
| 4205 |  |  |  | Compare_String_2 | StrCat_CS | String1=ABCDEFGHIJK | &str_Comp2
| 4206 |  |  |  | StrComp_PASS_YES | StrCmp_CS | String1=&str_Comp1 String2=&str_Comp2 |  | 0 | 0 | INT
| 4207 |  |  |  | StrComp_PASS_YES | StrCmp_CS | String1=&str_Comp1 String2=&str_Comp2 |  | 0 | 0 | INT
| 4208 |  |  |  | StrComp_PASS_NO | StrCmp_CS | String1=&str_Comp1 String2=&str_Comp2 |  | 0 | 0 | INT
| 4209 |  |  |  | StrComp_PASS_NO_constant | StrCmp_CS | String1=&str_Comp1 String2=ABCDEFGHIJK |  | 0 | 0 | INT
CL | 4210 |  |  |  | FAIL lenght
| 4213 |  |  |  | Compare_String_1 | StrCat_CS | String1=ABCDEFGHIJK | &str_Comp1
| 4214 |  |  |  | Compare_String_2 | StrCat_CS | String1=ABCDEFGHIJ | &str_Comp2
| 4215 |  |  |  | Cmp_1_greater_2 | StrCmp_CS | String1=&str_Comp1 String2=&str_Comp2 |  | 0 | 0 | INT
| 4216 |  |  |  | Cmp_2_greater_1 | StrCmp_CS | String1=&str_Comp2 String2=&str_Comp1 |  | 0 | 0 | INT
CL | 4220 |  |  |  | different
| 4223 |  |  |  | Compare_String_1 | StrCat_CS | String1=ABCDEFGHIJK | &str_Comp1
| 4224 |  |  |  | Compare_String_2 | StrCat_CS | String1=abcdefghijk | &str_Comp2 |  |  |  | V13: change into low letters
| 4225 |  |  |  | Cmp_case_sensetive | StrCmp_CS | String1=&str_Comp1 String2=&str_Comp2 |  | 0 | 0 | INT
| 4228 |  |  |  | Compare_String_1 | StrCat_CS | String1=1234567890ABCDEF | &str_Comp1
| 4229 |  |  |  | Compare_String_2 | StrCat_CS | String1=1234567890ABCDEF | &str_Comp2
| 4230 |  |  |  | Cmp_hex_str | StrCmp_CS | String1=&str_Comp1 String2=&str_Comp2 |  | 0 | 0 | INT
| 4233 |  |  |  | Compare_String_1 | StrCat_CS | String1=1234567890ABCDEF | &str_Comp1
| 4234 |  |  |  | Compare_String_2 | StrCat_CS | String1=123456789A0BCDEF | &str_Comp2
| 4235 |  |  |  | Cmp_hex_str_FAIL | StrCmp_CS | String1=&str_Comp1 String2=&str_Comp2 |  | 0 | 0 | INT
| 4236 |  |  |  | Error_Count | PrintOut | Transfer_Value=&G_NERR Style_Format=0 |  |  |  |  | V20
Chap | 4300 |  |  |  | 8. StringCopy
CL | 4301 |  |  |  | hex/string
| 4302 |  |  |  | Hex_String | StrCat_CS | String1=1234567890ABCDEF | &hex_Variable
| 4303 |  |  |  | StrCopy_HEX | StrCopy_CS | InputString=&hex_Variable StartIndex=8 StopIndex=11 | &hex_Result | 890A | 890A | STR | StringCopy substitute by StCopy_CS V15-1: Start/Stop old 5/6 hex-strings handle as string V22: Min/MAX
| 4304 |  |  |  | PRINTOUT_HEX_Result | PrintOut | Transfer_Value=&hex_Result Style_Format=0
| 4305 |  |  |  | StrCopy_HEX_FAIL | StrCopy_CS | InputString=&hex_Variable StartIndex=14 StopIndex=20 | &hex_Result | 90AB0000 | 90AB0000 | STR | V15-1: Start/Stop old 7/10
| 4306 |  |  |  | String | StrCat_CS | String1=1234567890ABCDEF | &str_Variable
| 4307 |  |  |  | StrCopy_Str | StrCopy_CS | InputString=&str_Variable StartIndex=9 StopIndex=12 | &str_Result | 90AB | 90AB | STR
| 4308 |  |  |  | PRINTOUT_Str_Result | PrintOut | Transfer_Value=&str_Result Style_Format=0
| 4309 |  |  |  | StrCopy_Str_FAIL | StrCopy_CS | InputString=&str_Variable StartIndex=13 StopIndex=17 | &str_Result | 90AB | 90AB | STR
| 4310 |  |  |  | Error_Count | PrintOut | Transfer_Value=&G_NERR Style_Format=0 |  |  |  |  | V20
Chap | 4400 |  |  |  | 9. SETRESPONSE and CHECKRESPONSE
CL | 4401 |  |  |  | xx
| 4402 |  |  |  | Hex_String | StrCat_CS | String1=1234567890ABCDEF41425A | &hex_Variable
| 4403 |  |  |  | SetResponse | Set_Response | Variable=&hex_Variable |  | OK | OK | Str | strike throu because not supported by BEAT-Tool |  | x
| 4404 |  |  |  | Check_HEX | BlockHexStr | StartByte=5 StopByte=6 | &hex_Result | 90AB | 90AB | STR
| 4405 |  |  |  | PRINTOUT_HEX_Result | PrintOut | Transfer_Value=&hex_Result Style_Format=0
| 4406 |  |  |  | Check_Str | BlockStr | StartByte=9 StopByte=10 | &str_Result | AB | AB | STR
| 4407 |  |  |  | PRINTOUT_HEX_Result | PrintOut | Transfer_Value=&str_Result Style_Format=0
| 4408 |  |  |  | Check_FAIL_OOR | BlockStr | StartByte=9 StopByte=12 | &str_Result | ABCD | ABCD | STR | BEAT detect different lengt Start-/Stop-Byte and lenght MIN/MAX
| 4409 |  |  |  | Check_INT8 | BlockInt | LowByte=2 HighByte=2 | &ui32_Result | 52 | 52 | INT
| 4410 |  |  |  | PRINTOUT_INT8_Result | PrintOut | Transfer_Value=&ui32_Result Style_Format=0
| 4411 |  |  |  | Check_INT8 | BlockInt | LowByte=5 HighByte=5 | &ui32_Result | 144 | 144 | INT
| 4412 |  |  |  | PRINTOUT_INT8_Result | PrintOut | Transfer_Value=&ui32_Result Style_Format=0
| 4413 |  |  |  | Check_INT8S | BlockInt | LowByte=5 HighByte=5 | &ui32_Result | 52 | 52 | INT
| 4414 |  |  |  | PRINTOUT_INT8S_Result | PrintOut | Transfer_Value=&ui32_Result Style_Format=0
| 4415 |  |  |  | Check_INT16 | BlockInt | LowByte=5 HighByte=6 | &ui32_Result | 37035 | 37035 | INT
| 4416 |  |  |  | PRINTOUT_INT16_Result | PrintOut | Transfer_Value=&ui32_Result Style_Format=0
| 4417 |  |  |  | Check_INT16S | BlockInt | LowByte=5 HighByte=6 | &ui32_Result | 52 | 52 | INT
| 4418 |  |  |  | PRINTOUT_INT16S_Result | PrintOut | Transfer_Value=&ui32_Result Style_Format=0
| 4419 |  |  |  | Error_Count | PrintOut | Transfer_Value=&G_NERR Style_Format=0 |  |  |  |  | V20
Chap | 5130 |  |  |  | 9. BlockInt
CL | 5131 |  |  |  | Block-Int 2 Bytes
| 5132 |  |  |  | Hex_String | StrCat_CS | String1=102030405060708090A0B0C0D0E0F000 | &hex_Variable
| 5133 |  |  |  | SetResponse | Set_Response | Variable=&hex_Variable |  | OK | OK | Str | strike throu because not supported by BEAT-Tool |  | x
| 5134 |  |  |  | Check_1020 | BlockInt | LowByte=1 HighByte=2 |  | 4128 | 4128 | INT
| 5135 |  |  |  | Check_3040 | BlockInt | LowByte=3 HighByte=4 |  | 12352 | 12352 | INT
| 5136 |  |  |  | Check_5060 | BlockInt | LowByte=5 HighByte=6 |  | 20576 | 20576 | INT
| 5137 |  |  |  | Check_7080 | BlockInt | LowByte=7 HighByte=8 |  | 28800 | 28800 | INT
| 5138 |  |  |  | Check_90A0 | BlockInt | LowByte=9 HighByte=10 |  | 37024 | 37024 | INT
| 5139 |  |  |  | Check_B0C0 | BlockInt | LowByte=11 HighByte=12 |  | 45248 | 45248 | INT
| 5140 |  |  |  | Check_D0E0 | BlockInt | LowByte=13 HighByte=14 |  | 53472 | 53472 | INT
| 5141 |  |  |  | Check_D0E0 | BlockInt | LowByte=15 HighByte=16 |  | 61440 | 61440 | INT
CL | 5142 |  |  |  | Block-Int 3/4 Bytes
| 5143 |  |  |  | Check_10203040 | BlockInt | LowByte=1 HighByte=4 |  | 270544960 | 270544960 | INT
| 5144 |  |  |  | Check_30405060 | BlockInt | LowByte=3 HighByte=6 |  | 809521248 | 809521248 | INT
| 5145 |  |  |  | Error_Count | PrintOut | Transfer_Value=&G_NERR Style_Format=0 |  |  |  |  | V20
Chap | 5150 |  |  |  | 9. BlockHexStr
CL | 5151 |  |  |  | xx
| 5152 |  |  |  | Hex_String | StrCat_CS | String1=102030405060708090A0B0C0D0E0F000 | &hex_Variable
| 5153 |  |  |  | SetResponse | Set_Response | Variable=&hex_Variable |  | OK | OK | Str | strike throu because not supported by BEAT-Tool |  | x
| 5154 |  |  |  | Check_1020 | BlockHexStr | StartByte=1 StopByte=2 |  | 1020 | 1020 | STR
| 5155 |  |  |  | Check_3040 | BlockHexStr | StartByte=3 StopByte=4 |  | 3040 | 3040 | STR
| 5156 |  |  |  | Check_5060 | BlockHexStr | StartByte=5 StopByte=6 |  | 5060 | 5060 | STR
| 5157 |  |  |  | Check_7080 | BlockHexStr | StartByte=7 StopByte=8 |  | 7080 | 7080 | STR
| 5158 |  |  |  | Check_90A0 | BlockHexStr | StartByte=9 StopByte=10 |  | 90A0 | 90A0 | STR
| 5159 |  |  |  | Check_B0C0 | BlockHexStr | StartByte=11 StopByte=12 |  | B0C0 | B0C0 | STR
| 5160 |  |  |  | Check_D0E0 | BlockHexStr | StartByte=13 StopByte=14 |  | D0E0 | D0E0 | STR
| 5161 |  |  |  | Check_F000 | BlockHexStr | StartByte=15 StopByte=16 |  | F000 | F000 | STR
| 5162 |  |  |  | TIME_Test_2 | WaitUntil1 | Function=GIVETIME WaitingTime=0 TimerName=TEST_TIMER |  | 0 | 999999 | ms
| 5163 |  |  |  | Count_HEX_PASS | Anzahl | Variable=&hex_Variable |  | 32 | 32 | INT | V20
| 5164 |  |  |  | Count_HEX_FAIL | Anzahl | Variable=&hex_Variable |  | 30 | 31 | INT | V20
Chap | 5200 |  |  |  | 10. HexSubStrToHexStr
CL | 5201 |  |  |  | xx
| 5202 |  |  |  | Hex_String | StrCat_CS | String1=102030405060708090A0B0C0D0E0F000 | &hex_Variable
| 5203 |  |  |  | SubHex_1020 | HexSubStrToHexStr | InputHexString=&hex_Variable StartByte=1 StopByte=2 | &hex_SubVar | 1020 | 1020 | STR
| 5204 |  |  |  | SubHex_3040 | HexSubStrToHexStr | InputHexString=&hex_Variable StartByte=3 StopByte=4 |  | 3040 | 3040 | STR
| 5205 |  |  |  | Print_1020 | PrintOut | Transfer_Value=&hex_SubVar Style_Format=01
| 5206 |  |  |  | SubHex_405060 | HexSubStrToHexStr | InputHexString=&hex_Variable StartByte=4 StopByte=6 | &hex_SubVar | 405060 | 405060 | STR
| 5207 |  |  |  | SubHex_A0B0C0D0 | HexSubStrToHexStr | InputHexString=&hex_Variable StartByte=3 StopByte=4 |  | A0B0C0D0 | A0B0C0D0 | STR
| 5208 |  |  |  | Print_405060 | PrintOut | Transfer_Value=&hex_SubVar Style_Format=01
| 5209 |  |  |  | SubHex_01 | HexSubStrToHexStr | InputHexString=0102030405060708090A0B0C0D0E0F00 StartByte=1 StopByte=1 |  | 01 | 01 | STR
| 5210 |  |  |  | SubHex_00 | HexSubStrToHexStr | InputHexString=&chex_0_F StartByte=1 StopByte=1 |  | 00 | 00 | STR
| 5211 |  |  |  | SubHex_0102 | HexSubStrToHexStr | InputHexString=&chex_0_F StartByte=2 StopByte=3 |  | 0102 | 0102 | STR
| 5212 |  |  |  | SubHex_040506 | HexSubStrToHexStr | InputHexString=&chex_0_F StartByte=4 StopByte=6 |  | 040506 | 040506 | STR
CL | 5220 |  |  |  | start/stop as variables
| 5221 |  |  |  | CALC_INIT_INT | Calculate | A=1 Formula=A Round=1 | &ui32_Start
| 5222 |  |  |  | CALC_INIT_INT | Calculate | A=5 Formula=A Round=1 | &ui32_Stop
| 5223 |  |  |  | SubHex_MinMax_Const | HexSubStrToHexStr | InputHexString=&hex_Variable StartByte=&ui32_Start StopByte=&ui32_Stop |  | &chex_3B_MIN | &chex_3B_MIN | STR | BEAT: MIN/MAX equal
| 5224 |  |  |  | SubHex_MinMax_Fix | HexSubStrToHexStr | InputHexString=&hex_Variable StartByte=&ui32_Start StopByte=&ui32_Stop |  | --- | +++ | STR | BEAT: MIN/MAX equal
| 5225 |  |  |  | Error_Count | PrintOut | Transfer_Value=&G_NERR Style_Format=0 |  |  |  |  | V20
Chap | 5300 |  |  |  | 11. HexSubStrToInt
CL | 5301 |  |  |  | xx
| 5302 |  |  |  | Hex_String | StrCat_CS | String1=10203040506070809070B0C0D0E0F000 | &hex_Variable
| 5303 |  |  |  | SubInt_1020 | HexSubStrToInt | InputHexString=&hex_Variable StartByte=1 StopByte=2 | &ui32_SubVar | 4128 | 4128 | INT
| 5304 |  |  |  | SubInt_3040 | HexSubStrToInt | InputHexString=&hex_Variable StartByte=3 StopByte=4 |  | 12352 | 12352 | INT
| 5305 |  |  |  | Print_1020 | PrintOut | Transfer_Value=&ui32_SubVar Style_Format=01
| 5306 |  |  |  | SubInt_405060 | HexSubStrToInt | InputHexString=&hex_Variable StartByte=4 StopByte=6 | &ui32_SubVar | 4214880 | 4214880 | INT
| 5307 |  |  |  | SubInt_70B0C0D0 | HexSubStrToInt | InputHexString=&hex_Variable StartByte=10 StopByte=13 |  | 1890631888 | 1890631888 | INT
| 5308 |  |  |  | Print_405060 | PrintOut | Transfer_Value=&ui32_SubVar Style_Format=01
| 5309 |  |  |  | SubInt_01 | HexSubStrToInt | InputHexString=0102030405060708090A0B0C0D0E0F00 StartByte=1 StopByte=1 |  | 1 | 1 | INT
| 5310 |  |  |  | SubInt_00 | HexSubStrToInt | InputHexString=&chex_0_F StartByte=1 StopByte=1 |  | 0 | 0 | INT
| 5311 |  |  |  | SubInt_0102 | HexSubStrToInt | InputHexString=&chex_0_F StartByte=2 StopByte=3 |  | 258 | 258 | INT | V15-1: Min/Max old 102; bug
| 5312 |  |  |  | SubInt_040506 | HexSubStrToInt | InputHexString=&chex_0_F StartByte=4 StopByte=6 |  | 197637 | 197637 | INT | V15-1: Min/Max old 263430; bug
CL | 5320 |  |  |  | start/stop as variables
| 5321 |  |  |  | CALC_INIT_INT | Calculate | A=2 Formula=A Round=1 | &ui32_Start |  |  |  | V22: A=1
| 5322 |  |  |  | CALC_INIT_INT | Calculate | A=3 Formula=A Round=1 | &ui32_Stop |  |  |  | V22: A=5
| 5323 |  |  |  | SubInt_Variable | HexSubStrToInt | InputHexString=&hex_Variable StartByte=&ui32_Start StopByte=&ui32_Stop |  | 0 | 999 | INT
| 5324 |  |  |  | SubInt_Variable | HexSubStrToInt | InputHexString=&hex_Variable StartByte=&ui32_Start StopByte=&ui32_Stop |  | 0000 | FFFF | HEX
| 5325 |  |  |  | SubInt_Variable | HexSubStrToInt | InputHexString=&hex_Variable StartByte=&ui32_Start StopByte=&ui32_Stop |  | &cui32_MIN | &cui32_MAX | INT
| 5326 |  |  |  | Error_Count | PrintOut | Transfer_Value=&G_NERR Style_Format=0 |  |  |  |  | V20
Chap | 5400 |  |  |  | Float
CL | 5401 |  |  |  | BlockFloat32 (little endian)
| 5402 |  |  |  | Hex_String | StrCat_CS | String1=0700040000000601004020A3D7 | &hex_Variable |  |  |  | 0x40 20 A3 D7 = 2.51
| 5403 |  |  |  | SetResponse | Set_Response | Variable=&hex_Variable |  | OK | OK | Str | strike throu because not supported by BEAT-Tool |  | x
| 5404 |  |  |  | Float_251 | BlockFloat32 | StartByte=10 StopByte=13 |  | 2.51 | 2.51 | DEZ | V22: offsets
| 5405 |  |  |  | Hex_String | StrCat_CS | String1=070004000000060100c1220000 | &hex_Variable |  |  |  | c1220000 = -10,125
| 5406 |  |  |  | SetResponse | Set_Response | Variable=&hex_Variable |  | OK | OK | Str | strike throu because not supported by BEAT-Tool |  | x
| 5407 |  |  |  | Float_neg10125_FAIL | BlockFloat32 | StartByte=10 StopByte=13 |  | -9 | -8.2 | DEZ | V22: offsets |  | x
| 5408 |  |  |  | Hex_String | StrCat_CS | String1=07000400000006010043008000 | &hex_Variable |  |  |  | 0x43 00 80 00 = 128.5
| 5409 |  |  |  | SetResponse | Set_Response | Variable=&hex_Variable |  | OK | OK | Str | strike throu because not supported by BEAT-Tool |  | x
| 5410 |  |  |  | Float_1285 | BlockFloat32 | StartByte=10 StopByte=13 |  | 128.5 | 128.5 | DEZ | V22: offsets |  | x
| 5411 |  |  |  | Start_Pos | Calculate | A=10 Formula=A Round=1 | &ui32_Start |  |  |  | V22: offsets
| 5412 |  |  |  | Stop_Pos | Calculate | A=13 Formula=A Round=1 | &ui32_Stop |  |  |  | V22: offsets
| 5413 |  |  |  | Hex_String | StrCat_CS | String1=07000400000006010041473333 | &hex_Variable |  |  |  | 0x41473333 = 12.45
| 5414 |  |  |  | SetResponse | Set_Response | Variable=&hex_Variable |  | OK | OK | Str | strike throu because not supported by BEAT-Tool |  | x
| 5415 |  |  |  | Float_1245 | BlockFloat32 | StartByte=&ui32_Start StopByte=&ui32_Stop |  | 12.1 | 12.9 | DEZ |  |  | x
CL | 5420 |  |  |  | HEXSubStrToFloat32
| 5421 |  |  |  | Float_251 | HexSubStrToFloat32 | InputHexString=0700040000000601004020A3D7 StartByte=10 StopByte=13 |  | 2.51 | 2.51 | DEC | 0x40 20 A3 D7 = 2.51 V22: offsets
| 5422 |  |  |  | Hex_String | StrCat_CS | String1=070004000000060100c1220000 | &hex_Variable |  |  |  | c1220000 = -10,125
| 5423 |  |  |  | Float_neg10125_FAIL | HexSubStrToFloat32 | InputHexString=&hex_Variable StartByte=10 StopByte=13 |  | -9 | -8.2 | DEC | V22: offsets
| 5424 |  |  |  | Start_Pos | Calculate | A=10 Formula=A Round=1 | &ui32_Start |  |  |  | V22: offsets
| 5425 |  |  |  | Stop_Pos | Calculate | A=13 Formula=A Round=1 | &ui32_Stop |  |  |  | V22: offsets
| 5426 |  |  |  | Hex_String | StrCat_CS | String1=07000400000006010041473333 | &hex_Variable |  |  |  | 0x41473333 = 12.45
| 5427 |  |  |  | Float_1245 | HexSubStrToFloat32 | InputHexString=&hex_Variable StartByte=&ui32_Start StopByte=&ui32_Stop |  | 12.45 | 12.45 | DEC
CL | 5440 |  |  |  | FloatToStr
| 5441 |  |  |  | Float_52N | FloatToStr | Value=2.5 Out_Format=FLOAT Number_Chars=5 Decimal_Places=2 Zerofilling=N |  | --- | +++ | STR | 2.50 BEAT MIN/MAX only ---/+++ V25: MIN/MAX
| 5442 |  |  |  | Float_52PRE | FloatToStr | Value=2.5 Out_Format=FLOAT Number_Chars=5 Decimal_Places=2 Zerofilling=PRE |  | --- | +++ | STR | 02.50
| 5443 |  |  |  | Float_52Pre_cut | FloatToStr | Value=4.321 Out_Format=FLOAT Number_Chars=5 Decimal_Places=2 Zerofilling=PRE |  | --- | +++ | STR | 04.32
| 5444 |  |  |  | Float_52N | FloatToStr | Value=-4.987 Out_Format=FLOAT Number_Chars=7 Decimal_Places=4 Zerofilling=N |  | --- | +++ | STR | -4.9870 BEAT MIN/MAX
| 5445 |  |  |  | Float_52PRE | FloatToStr | Value=5.7894 Out_Format=FLOAT Number_Chars=2 Decimal_Places=3 Zerofilling=PRE |  | --- | +++ | STR | error: too mutch characters
| 5446 |  |  |  | Float_52Pre_cut | FloatToStr | Value=5.7894 Out_Format=FLOAT Number_Chars=7 Decimal_Places=3 Zerofilling=PRE |  | --- | +++ | STR | 005,789
| 5447 |  |  |  | SetFloat_4_321 | Calculate | A=4.321 Formula=A Round=0 | &f64_Variable
| 5448 |  |  |  | Float_Var | FloatToStr | Value=&f64_Variable Out_Format=FLOAT Number_Chars=5 Decimal_Places=2 Zerofilling=PRE |  | --- | +++ | STR | 04.32
| 5449 |  |  |  | Flot_HEXOUT | FloatToStr | Value=&f64_Variable Out_Format=FLOAT2HEXLE |  | --- | +++ | STR | 4.321 = 0x408a45a2
| 5450 |  |  |  | SetFloat_neg7_823 | Calculate | A=-7.823 Formula=A Round=0 | &f64_Variable
| 5451 |  |  |  | Float_Var | FloatToStr | Value=&f64_Variable Out_Format=FLOAT Number_Chars=5 Decimal_Places=2 Zerofilling=N |  | --- | +++ | STR
| 5452 |  |  |  | Flot_HEXOUT | FloatToStr | Value=&f64_Variable Out_Format=FLOAT2HEXLE |  | --- | +++ | STR | -7.823 = 0xc0fa5604
| 5453 |  |  |  | SetFloat_13_891 | Calculate | A=13.891 Formula=A Round=0 | &f64_Variable
| 5454 |  |  |  | Float_Var | FloatToStr | Value=&f64_Variable Out_Format=FLOAT Number_Chars=10 Decimal_Places=4 Zerofilling=N |  | --- | +++ | STR
| 5455 |  |  |  | Flot_HEXOUT | FloatToStr | Value=&f64_Variable Out_Format=FLOAT2HEXLE |  | --- | +++ | STR | 13.891 = 0x415e4189
Chap | 6000 |  |  |  | 12. WaitUntil, Tw
CL | 6001 |  |  |  | xxx
| 6002 |  |  |  | TIME_Test_1 | WaitUntil1 | Function=GIVETIME WaitingTime=0 TimerName=TEST_TIMER |  | 0 | 999999 | ms
| 6003 |  |  |  | TIME2_INIT | WaitUntil1 | Function=INIT TimerName=&cstr_Timer2 |  | 0 | 0 | ms
| 6004 |  |  | Tw=10 ms
| 6005 |  |  |  | Time2_10 | WaitUntil1 | Function=GIVETIME WaitingTime=0 TimerName=&cstr_Timer2 |  | 10 | 12 | ms
| 6006 |  |  | Tw=100 ms
| 6007 |  |  |  | Time2_100 | WaitUntil1 | Function=GIVETIME WaitingTime=0 TimerName=&cstr_Timer2 |  | 110 | 112 | ms
| 6008 |  |  | Tw=500 ms
| 6009 |  |  |  | Time2_500 | WaitUntil1 | Function=GIVETIME WaitingTime=0 TimerName=&cstr_Timer2 |  | 610 | 612 | ms
| 6010 |  |  | Tw=1000 ms
| 6011 |  |  |  | Time2_1000 | WaitUntil1 | Function=GIVETIME WaitingTime=0 TimerName=&cstr_Timer2 |  | 1610 | 1612 | ms
| 6012 |  |  |  | TIME_Test_2 | WaitUntil1 | Function=GIVETIME WaitingTime=0 TimerName=TEST_TIMER |  | 0 | 999999 | ms
| 6013 |  |  |  | Error_Count | PrintOut | Transfer_Value=&G_NERR Style_Format=0 |  |  |  |  | V20
CL | 6020 |  |  |  | G_NERR
| 6021 |  |  |  | G_NERR_Save | Calculate | A=&G_NERR Formula=A Round=1 | &i32_ERR_SAVE | 0 | 10 | INT
Chap | 6100 |  |  |  | 13. Calculate
CL | 6101 |  |  |  | xxx
| 6102 |  |  |  | CALC_INIT_INT | Calculate | A=123 Formula=A Round=1 | &i32_Variable | 123 | 123 | INT
| 6103 |  |  |  | CALC_Float_PASS | Calculate | A=25.4 Formula=A Round=0 | &f64_Variable | 25.1 | 25.7 | DEC
| 6104 |  |  |  | CALC_Float_FAIL | Calculate | A=-3.7 Formula=A Round=0 | &f64_Variable | -5.2 | -5.0 | DEC
| 6105 |  |  |  | INT_Temp_1 | Calculate | A=85 Formula=A Round=1 | &i32_Variable
| 6106 |  |  |  | CALC_Temp_1 | Calculate | A=&i32_Variable B=0.875 C=49 Formula=A*B-C Round=0 | &f64_Temp1 | 25.1 | 25.7 | C
| 6107 |  |  |  | INT_Temp_2 | Calculate | A=2267 Formula=A Round=1 | &i32_Variable
| 6108 |  |  |  | CALC_Temp_2 | Calculate | A=&i32_Variable B=7.505 C=273.15 D=1 Formula=A/B-C*D | &f64_Temp2 | 29.5 | 29.7 | C
| 6109 |  |  |  | Temp_diff | Calculate | A=&f64_Temp1 B=&f64_Temp2 Formula=A-B Round=0 |  | -0.5 | 0.5 | DEC | V15-1: old:Formula=B-A get negative values
| 6110 |  |  |  | Temp_diff_ABS | Calculate | A=&f64_Temp1 B=&f64_Temp2 Formula=ABS(A-B) Round=0 |  | 0.5 | 0.5 | DEC | V15-1: old:Formula=ABS(B-A) how ABS() handle with negative values
| 6111 |  |  |  | point_line_1 | Calculate | A=5 B=3 C=2 Formula=B*C+A Round=2 |  | 11 | 11 | INT
| 6112 |  |  |  | point_line_2 | Calculate | A=5 B=3 C=2 Formula=A+(B*C) Round=3 |  | 11 | 11 | INT
| 6113 |  |  |  | breckates_1 | Calculate | A=5 B=3 C=2 Formula=(A+B)*C Round=3 |  | 16 | 16 | INT
| 6114 |  |  |  | Round_1_down | Calculate | A=2.4 Formula=A Round=1 |  | 2 | 2 | INT
| 6115 |  |  |  | Round_1_up | Calculate | A=2.5 Formula=A Round=1 |  | 3 | 3 | INT
| 6116 |  |  |  | Round_2_1 | Calculate | A=2.4 Formula=A Round=2 |  | 2 | 2 | INT
| 6117 |  |  |  | Round_2_2 | Calculate | A=2.6 Formula=A Round=2 |  | 2 | 2 | INT
| 6118 |  |  |  | Round_3_1 | Calculate | A=2.4 Formula=A Round=3 |  | 3 | 3 | INT
| 6119 |  |  |  | Round_3_2 | Calculate | A=2.6 Formula=A Round=3 |  | 3 | 3 | INT
| 6120 |  |  |  | Round_4_1 | Calculate | A=2.4 Formula=A Round=4 |  | 2 | 2 | INT
| 6121 |  |  |  | Round_4_2 | Calculate | A=2.5 Formula=A Round=4 |  | 3 | 3 | INT
| 6122 |  |  |  | Round_4_3 | Calculate | A=2.6 Formula=A Round=4 |  | 3 | 3 | INT
| 6123 |  |  |  | Error_Count | PrintOut | Transfer_Value=&G_NERR Style_Format=0 |  |  |  |  | V20
CL | 6130 |  |  |  | G_NERR
| 6131 |  |  |  | G_NERR_Save | Calculate | A=&G_NERR B=&i32_ERR_SAVE Formula=A-B Round=1 |  | 0 | 0 | INT
Chap | 7000 |  |  |  | 14. Convert-Fuctions
CL | 7010 |  |  |  | StrToHexString_CS
| 7011 |  |  |  | Str2HEX_Fix | StrToHexString_CS | Input_String=Hallo Format=0 | &hex_Variable | --- | +++ | STR | V20 (48 61 6C 6C 6F)
| 7012 |  |  |  | Str2HEX_Var | StrToHexString_CS | Input_String=&cstr_Variant Format=0 |  | --- | +++ | STR | V20 BEAT2Phy100 = 42 45 41 54 32 50 68 79 31 30 30
| 7013 |  |  |  | Str2HEX_PASS | StrToHexString_CS | Input_String=Hallo Format=0 |  | 48616C6C6F | 48616C6C6F | STR | V20
| 7014 |  |  |  | Str2HEX_FAIL | StrToHexString_CS | Input_String=&cstr_Variant Format=0 |  | 4245415432506878313030 | 4245415432506878313030 | STR | V20 unclear if BEAT allow more than 8 Bytes
| 7015 |  |  |  | Str2HEX_wrVar | PrintOut | Transfer_Value=&hex_Variable Style_Format=0 |  |  |  |  | V20
CL | 7110 |  |  |  | in PAV-Standard no example for DEZ, VDEZ, OKT, ReverseHEX --> don't support in PAV2PY MIN/MAX: only ---/+++ and mandatory
| 7111 |  |  |  | IntToStr_HEX_w0 | IntToStr | Value=123 Number_Chars=4 Leading_Zeros=Y Format=HEX | &hex_Variable | --- | +++ | STR | expected output: 007B
| 7112 |  |  |  | IntToStr_HEX_wo0 | IntToStr | Value=123 Number_Chars=4 Leading_Zeros=N Format=HEX |  | --- | +++ | STR | expected output: 7B
| 7113 |  |  |  | IntToStr_BIN_w0 | IntToStr | Value=123 Number_Chars=8 Leading_Zeros=Y Format=BIN |  | --- | +++ | STR | expected output: 01111011
| 7114 |  |  |  | IntToStr_BIN_wo0 | IntToStr | Value=123 Number_Chars=8 Leading_Zeros=N Format=BIN |  | --- | +++ | STR | expected output: 1111011 V15-1: old:Format=HEX check wo. leading 0
| 7115 |  |  |  | IntToStr_HEX_Const | IntToStr | Value=&ci32_Const Number_Chars=4 Leading_Zeros=N Format=HEX |  | --- | +++ | STR | expected output: 3DB
| 7116 |  |  |  | Error_Count | PrintOut | Transfer_Value=&G_NERR Style_Format=0 |  |  |  |  | V20
| 7117 |  |  |  | Count | Anzahl | Variable=&hex_Variable | &ui32_cnt | 0 | 99 | INT | V20
| 7118 |  |  |  | Count_Print | PrintOut | Transfer_Value=&ui32_cnt Style_Format=0 |  |  |  |  | V20
CL | 7120 |  |  |  | StrToInt
CL | 7121 |  |  |  | don't support by BEAT
Chap | 7200 |  |  |  | BREAK, BREAK_CS
CL | 7201 |  |  |  | no break if compare with min/max is PASS
| 7202 |  |  |  | Break_Const | Break | Input_Value=123 |  | 123 | 123 | INT
| 7203 |  |  |  | Break_GNERR | Break | Input_Value=&G_NERR |  | 0 | 9999 | INT
| 7204 |  |  |  | Set_Var | Calculate | A=12 Formula=A Round=1 | &ui32_Variable | 12 | 12 | INT
| 7205 |  |  |  | Break_INT_VAR | Break | Input_Value=&ui32_Variable |  | 10 | 14 | INT
| 7206 |  |  |  | BrkCS_Fix | BreakStr_CS | Input_Value=ABC |  | ABC | ABC | STR
| 7207 |  |  |  | Set_Var | StrCat_CS | String1=Test | &str_Variable
| 7208 |  |  |  | BrkCS_Var | BreakStr_CS | Input_Value=&str_Variable |  | --- | +++ | STR
| 7209 |  |  |  | BrkCS_Var | BreakStr_CS | Input_Value=&str_Variable |  | Test | Test | STR
CL | 7220 |  |  |  | break with FAIL
| 7221 |  | V |  | Break_Const | Break | Input_Value=123 |  | 123 | 123 | INT
| 7222 |  | V |  | Set_Var | Calculate | A=12 Formula=A Round=1 | &ui32_Variable | 12 | 12 | INT
| 7223 |  | V |  | Break_INT_VAR | Break | Input_Value=&ui32_Variable |  | 9 | 11 | INT
| 7224 |  | V |  | Set_Var | StrCat_CS | String1=Test | &str_Variable
| 7225 |  | V |  | BrkCS_Var | BreakStr_CS | Input_Value=&str_Variable |  | XXX | XXX | STR
| 7226 |  | V |  | BREAK | PrintOut | Transfer_Value=BREAK_BEVORE Style_Format=0
Chap | 8000 |  |  |  | 15. Control_CS IF
CL | 8001 |  |  |  | IF/ELSE/ENDIF simple
CL | 8010 |  |  |  | CSTR ==
| 8011 |  |  |  | IF_CStr_EQ_YES | Control_CS | Type=IF Condition=(&cstr_IF_1=="YES")
| 8012 |  |  |  | Cntr_IF_CStr | PrintOut | Transfer_Value=IF-TRUE_== Style_Format=0
| 8013 |  |  |  | Cntr_ELSE | Control_CS | Type=ELSE
| 8014 |  |  |  | Cntr_IF_CStr | PrintOut | Transfer_Value=IF-FALSE_== Style_Format=0
| 8015 |  |  |  | Cntr_ENDIF | Control_CS | Type=ENDIF
CL | 8020 |  |  |  | CSTR !=
| 8021 |  |  |  | IF_CStr_NE_YES | Control_CS | Type=IF Condition=(&cstr_IF_1!="YES")
| 8022 |  |  |  | Cntr_IF_CStr | PrintOut | Transfer_Value=IF-TRUE_!= Style_Format=0
| 8023 |  |  |  | Cntr_ELSE | Control_CS | Type=ELSE
| 8024 |  |  |  | Cntr_IF_CStr | PrintOut | Transfer_Value=IF-FALSE_!= Style_Format=0
| 8025 |  |  |  | Cntr_ENDIF | Control_CS | Type=ENDIF
CL | 8030 |  |  |  | CSTR > => ERROR
| 8031 |  |  |  | IF_CStr_GT | Control_CS | Type=IF Condition=(&cstr_IF_1>"YES") |  |  |  |  | BEAT: only == or !=
| 8032 |  |  |  | Cntr_IF_CStr | PrintOut | Transfer_Value=IF-TRUE_> Style_Format=0
| 8033 |  |  |  | Cntr_ELSE | Control_CS | Type=ELSE
| 8034 |  |  |  | Cntr_IF_CStr | PrintOut | Transfer_Value=IF-FALSE_> Style_Format=0
| 8035 |  |  |  | Cntr_ENDIF | Control_CS | Type=ENDIF
CL | 8040 |  |  |  | CSTR ELSEIF ==
| 8041 |  |  |  | IF_CStr_EQ | Control_CS | Type=IF Condition=(&cstr_IF_1=="YES")
| 8042 |  |  |  | IF_YES | PrintOut | Transfer_Value=IF_YES Style_Format=0
| 8043 |  |  |  | ELSEIF_EQ_NO | Control_CS | Type=ELSEIF Condition=(&cstr_IF_1=="NO")
| 8044 |  |  |  | ELSEIF_NO | PrintOut | Transfer_Value=ELSEIF_NO Style_Format=0
| 8045 |  |  |  | ELSEIF_EQ_NOP | Control_CS | Type=ELSEIF Condition=(&cstr_IF_1=="NOP")
| 8046 |  |  |  | ELSEIF_NOP | PrintOut | Transfer_Value=ELSEIF_NOP Style_Format=0
| 8047 |  |  |  | Cntr_ENDIF | Control_CS | Type=ENDIF
CL | 8050 |  |  |  | CSTR !=
| 8051 |  |  |  | IF_CStr_NEQ_YES | Control_CS | Type=IF Condition=(&cstr_IF_1!="YES")
| 8052 |  |  |  | Cntr_IF_CStr | PrintOut | Transfer_Value=IF-TRUE_!= Style_Format=0
| 8053 |  |  |  | Cntr_ELSE | Control_CS | Type=ELSE
| 8054 |  |  |  | Cntr_IF_CStr | PrintOut | Transfer_Value=IF-FALSE_== Style_Format=0
| 8055 |  |  |  | Cntr_ENDIF | Control_CS | Type=ENDIF
CL | 80200 |  |  |  | CINT =
| 80201 |  |  |  | IF_EQ_3 | Control_CS | Type=IF Condition=(&ci32_IF_2==3)
| 80202 |  |  |  | Cntr_IF_CINT | PrintOut | Transfer_Value=IF-TRUE_V=3 Style_Format=0
| 80203 |  |  |  | ELSEIF_EQ_3 | Control_CS | Type=ELSE
| 80204 |  |  |  | Cntr_IF_CINT | PrintOut | Transfer_Value=IF-FALSE_V=3 Style_Format=0
| 80205 |  |  |  | Cntr_ENDIF | Control_CS | Type=ENDIF
CL | 80210 |  |  |  | CINT <
| 80211 |  |  |  | IF_LT_3 | Control_CS | Type=IF Condition=(&ci32_IF_2<3)
| 80212 |  |  |  | Cntr_IF_CINT | PrintOut | Transfer_Value=IF-TRUE_V<3 Style_Format=0
| 80213 |  |  |  | ELSEIF_LT_3 | Control_CS | Type=ELSE
| 80214 |  |  |  | Cntr_IF_CINT | PrintOut | Transfer_Value=IF-FALSE_V<3 Style_Format=0
| 80215 |  |  |  | Cntr_ENDIF | Control_CS | Type=ENDIF
CL | 80220 |  |  |  | CINT >
| 80221 |  |  |  | IF_GT_2 | Control_CS | Type=IF Condition=(&ci32_IF_2>2)
| 80222 |  |  |  | Cntr_IF_CINT | PrintOut | Transfer_Value=IF-TRUE_V>2 Style_Format=0
| 80223 |  |  |  | ELSEIF_GT_2 | Control_CS | Type=ELSE
| 80224 |  |  |  | Cntr_IF_CINT | PrintOut | Transfer_Value=IF-FALSE_V>2 Style_Format=0
| 80225 |  |  |  | Cntr_ENDIF | Control_CS | Type=ENDIF
CL | 80230 |  |  |  | CINT ELSEIF
| 80231 |  |  |  | IF_EQ_0 | Control_CS | Type=IF Condition=(&ci32_IF_2==0)
| 80232 |  |  |  | Cntr_IF_CINT | PrintOut | Transfer_Value=IF-TRUE_V=0 Style_Format=0 |  |  |  |  | never reach
| 80233 |  |  |  | IF_LE_1 | Control_CS | Type=ELSEIF Condition=(&ci32_IF_2<=1)
| 80234 |  |  |  | Cntr_IF_CINT | PrintOut | Transfer_Value=IF-TRUE_V<=1 Style_Format=0 |  |  |  |  | never reach
| 80235 |  |  |  | IF_GE_3 | Control_CS | Type=ELSEIF Condition=(&ci32_IF_2>=3)
| 80236 |  |  |  | Cntr_IF_CINT | PrintOut | Transfer_Value=ELSEIF_V>=3 Style_Format=0 |  |  |  |  | never reach
| 80237 |  |  |  | IF_LE_2 | Control_CS | Type=ELSEIF Condition=(&ci32_IF_2<=2)
| 80238 |  |  |  | Cntr_IF_CINT | PrintOut | Transfer_Value=ELSEIF_V<=2 Style_Format=0
| 80239 |  |  |  | Cntr_ELSE | Control_CS | Type=ELSE
| 80240 |  |  |  | Cntr_ELSE | PrintOut | Transfer_Value=ELSE Style_Format=0 |  |  |  |  | never reach
| 80241 |  |  |  | Cntr_ENDIF | Control_CS | Type=ENDIF
CL | 80300 |  |  |  | DEC >
| 80301 |  |  |  | current_power_ON | Calculate | A=2.4 Formula=A Round=0 | &f64_Current | 0 | 99 | A | could be current measurement
| 80302 |  |  |  | IF_CUR_GT | Control_CS | Type=IF Condition=(&f64_Current>3)
| 80303 |  |  |  | Cntr_IF_DEC | PrintOut | Transfer_Value=IF-DEC>LIMIT Style_Format=0
| 80304 |  |  |  | Cntr_ELSE | Control_CS | Type=ELSE
| 80305 |  |  |  | Cntr_ELSE | PrintOut | Transfer_Value=ELSE-DEC<LIMIT Style_Format=0
| 80306 |  |  |  | Cntr_ENDIF | Control_CS | Type=ENDIF
CL | 80310 |  |  |  | HEX ==
| 80311 |  |  |  | set_data | StrCat_CS | String1=00 | &hex_data |  |  | STR | handle with response from ECU
| 80312 |  |  |  | IF_data_00 | Control_CS | Type=IF Condition=(&hex_data=="00")
| 80313 |  |  |  | Cntr_IF_HEX | PrintOut | Transfer_Value=IF-TRUE_HEX=00 Style_Format=0
| 80314 |  |  |  | Cntr_ELSE | Control_CS | Type=ELSE
| 80315 |  |  |  | Cntr_ELSE | PrintOut | Transfer_Value=ELSE-HEX!=00 Style_Format=0
| 80316 |  |  |  | Cntr_ENDIF | Control_CS | Type=ENDIF
CL | 80500 |  |  |  | more conditions
CL | 80510 |  |  |  | INT OR INT
| 80511 |  |  |  | set_ESB | Calculate | A=1 Formula=A Round=1 | &i32_ESB | 1 | 1 | INT | set by environment conditions (MES)
| 80512 |  |  |  | set_LAB | Calculate | A=1 Formula=A Round=1 | &i32_LAB | 1 | 1 | INT
| 80513 |  |  |  | IF_INT_OR_INT | Control_CS | Type=IF Condition=((&i32_ESB==1) ¦¦ (&i32_LAB==1)) |  |  |  |  | hint: use always brakets (plant-tester interpret from lft to right)
| 80514 |  |  |  | Cntr_IF_CStr | PrintOut | Transfer_Value=IF-TRUE Style_Format=0
| 80515 |  |  |  | Cntr_ELSE | Control_CS | Type=ELSE
| 80516 |  |  |  | Cntr_IF_CStr | PrintOut | Transfer_Value=IF-FALSE Style_Format=0
| 80517 |  |  |  | Cntr_ENDIF | Control_CS | Type=ENDIF
CL | 80520 |  |  |  | HEX OR INT
| 80521 |  |  |  | set_done | StrCat_CS | String1=00 | &hex_data |  |  | STR | handle with response from ECU
| 80522 |  |  |  | set_data | Calculate | A=1 Formula=A Round=1 | &i32_Variable | 1 | 1 | INT | + state
| 80523 |  |  |  | IF_HEX_OR_INT | Control_CS | Type=IF Condition=((&hex_data=="00") ¦¦ (&i32_Variable==1))
| 80524 |  |  |  | Cntr_IF_CStr | PrintOut | Transfer_Value=IF-TRUE Style_Format=0
| 80525 |  |  |  | Cntr_ELSE | Control_CS | Type=ELSE
| 80526 |  |  |  | Cntr_IF_CStr | PrintOut | Transfer_Value=IF-FALSE Style_Format=0
| 80527 |  |  |  | Cntr_ENDIF | Control_CS | Type=ENDIF
CL | 80530 |  |  |  | INT AND INT
| 80531 |  |  |  | set_ESB | Calculate | A=1 Formula=A Round=1 | &i32_ESB | 1 | 1 | INT | set by environment conditions (MES)
| 80532 |  |  |  | set_LAB | Calculate | A=1 Formula=A Round=1 | &i32_LAB | 1 | 1 | INT
| 80533 |  |  |  | IF_INT_AND_INT | Control_CS | Type=IF Condition=((&i32_ESB==1) && (&i32_LAB==1)) |  |  |  |  | hint: use always brakets (plant-tester interpret from lft to right)
| 80534 |  |  |  | Cntr_IF_CStr | PrintOut | Transfer_Value=IF-TRUE Style_Format=0
| 80535 |  |  |  | Cntr_ELSE | Control_CS | Type=ELSE
| 80536 |  |  |  | Cntr_IF_CStr | PrintOut | Transfer_Value=IF-FALSE Style_Format=0
| 80537 |  |  |  | Cntr_ENDIF | Control_CS | Type=ENDIF
CL | 80540 |  |  |  | HEX AND INT
| 80541 |  |  |  | set_done | StrCat_CS | String1=00 | &hex_data |  |  | STR | handle with response from ECU
| 80542 |  |  |  | set_data | Calculate | A=1 Formula=A Round=1 | &i32_Variable | 1 | 1 | INT | + state
| 80543 |  |  |  | IF_HEX_AND_INT | Control_CS | Type=IF Condition=((&hex_data=="00") && (&i32_Variable==1))
| 80544 |  |  |  | Cntr_IF_CStr | PrintOut | Transfer_Value=IF-TRUE Style_Format=0
| 80545 |  |  |  | Cntr_ELSE | Control_CS | Type=ELSE
| 80546 |  |  |  | Cntr_IF_CStr | PrintOut | Transfer_Value=IF-FALSE Style_Format=0
| 80547 |  |  |  | Cntr_ENDIF | Control_CS | Type=ENDIF
CL | 80550 |  |  |  | G_NERR
| 80551 |  |  |  | IF_GNERR | Control_CS | Type=IF Condition=(&G_NERR>0)
| 80552 |  |  |  | G_NERR | PrintOut | Transfer_Value=ERROR DETECT Style_Format=0
| 80553 |  |  |  | ENDIF_GNERR | Control_CS | Type=ENDIF
Chap | 81000 |  |  |  | 16. Control_CS WHILE
CL | 81100 |  |  |  | LOOP Time
| 81101 |  |  |  | Counter | Calculate | A=1 Formula=A Round=1 | &i32_Count | 1 | 1 | INT
| 81102 |  |  |  | TimerTest | WaitUntil1 | Function=INIT TimerName=TIMER_LOOP | &ui32_time | 0 | 0 | ms
| 81103 |  |  |  | LOOP_Start | Control_CS | Type=WHILE Condition=(&ui32_time<2000)
| 81104 |  |  | Tw=100 ms
| 81105 |  |  |  | counter_add | Calculate | A=&i32_Count B=1 Formula=A+B Round=1 | &i32_Count | 0 | 9999 | INT
| 81106 |  |  |  | Time | WaitUntil1 | Function=GIVETIME WaitingTime=0 TimerName=TIMER_LOOP | &ui32_time | 0 | 999999 | ms
| 81107 |  |  |  | counter | PrintOut | Transfer_Value=&i32_Count Style_Format=0
| 81108 |  |  |  | LOOP_END | Control_CS | Type=ENDWHILE
CL | 81120 |  |  |  | LOOP state
| 81121 |  |  |  | Counter | Calculate | A=0 Formula=A Round=1 | &i32_State | 0 | 0 | INT
| 81122 |  |  |  | LOOP_Start | Control_CS | Type=WHILE Condition=(&i32_State<10)
CL | 81130 |  |  |  | set
| 81131 |  |  |  | State | PrintOut | Transfer_Value=&i32_State Style_Format=0
| 81132 |  |  |  | State_0 | Control_CS | Type=IF Condition=(&i32_State==0)
| 81133 |  |  |  | Data_1 | StrCat_CS | String1=0000 | &hex_data1 |  |  | STR
| 81134 |  |  |  | Data_2 | StrCat_CS | String1=0000 | &hex_data2 |  |  | STR
| 81135 |  |  |  | State_1 | Control_CS | Type=ELSEIF Condition=(&i32_State==1)
| 81136 |  |  |  | Data_1 | StrCat_CS | String1=0001 | &hex_data1 |  |  | STR
| 81137 |  |  |  | Data_2 | StrCat_CS | String1=0000 | &hex_data2 |  |  | STR
| 81138 |  |  |  | State_2 | Control_CS | Type=ELSEIF Condition=(&i32_State==2)
| 81139 |  |  |  | Data_1 | StrCat_CS | String1=0002 | &hex_data1 |  |  | STR
| 81140 |  |  |  | Data_2 | StrCat_CS | String1=0000 | &hex_data2 |  |  | STR
| 81141 |  |  |  | State_3 | Control_CS | Type=ELSEIF Condition=(&i32_State==3)
| 81142 |  |  |  | Data_1 | StrCat_CS | String1=0003 | &hex_data1 |  |  | STR
| 81143 |  |  |  | Data_2 | StrCat_CS | String1=0000 | &hex_data2 |  |  | STR
| 81144 |  |  |  | State_4 | Control_CS | Type=ELSEIF Condition=(&i32_State==4)
| 81145 |  |  |  | Data_1 | StrCat_CS | String1=0004 | &hex_data1 |  |  | STR
| 81146 |  |  |  | Data_2 | StrCat_CS | String1=0001 | &hex_data2 |  |  | STR
| 81147 |  |  |  | State_5 | Control_CS | Type=ELSEIF Condition=(&i32_State==5)
| 81148 |  |  |  | Data_1 | StrCat_CS | String1=0005 | &hex_data1 |  |  | STR
| 81149 |  |  |  | Data_2 | StrCat_CS | String1=0001 | &hex_data2 |  |  | STR
| 81150 |  |  |  | State_6 | Control_CS | Type=ELSEIF Condition=(&i32_State==6)
| 81151 |  |  |  | Data_1 | StrCat_CS | String1=0007 | &hex_data1 |  |  | STR
| 81152 |  |  |  | Data_2 | StrCat_CS | String1=0001 | &hex_data2 |  |  | STR
| 81153 |  |  |  | State_End | Control_CS | Type=ENDIF
CL | 81200 |  |  |  | analyse
| 81201 |  |  |  | CONTR_IF | Control_CS | Type=IF Condition=(&i32_State==0)
| 81202 |  |  |  | PrintOut | PrintOut | Transfer_Value=STATE_0
| 81203 |  |  |  | CONTR_END | Control_CS | Type=ENDIF
| 81204 |  |  |  | CONTR_IF | Control_CS | Type=IF Condition=((&hex_data2=="0001") && (&i32_State>2))
| 81205 |  |  |  | PrintOut | PrintOut | Transfer_Value=STATE>2_AND D2=0001
| 81206 |  |  |  | CONTR_END | Control_CS | Type=ENDIF
| 81207 |  |  |  | CONTR_IF | Control_CS | Type=IF Condition=((&hex_data2=="0001") && (&i32_State<5))
| 81208 |  |  |  | PrintOut | PrintOut | Transfer_Value=STATE<5_AND D2=0001
| 81209 |  |  |  | CONTR_END | Control_CS | Type=ENDIF
| 81210 |  |  |  | CONTR_IF | Control_CS | Type=IF Condition=((&hex_data2=="0001") && (&hex_data1=="0007"))
| 81211 |  |  |  | PrintOut | PrintOut | Transfer_Value=D1=0007_AND_D2=0001
| 81212 |  |  |  | CONTR_END | Control_CS | Type=ENDIF
| 81213 |  |  |  | CONTR_IF | Control_CS | Type=IF Condition=(&i32_State>4)
| 81214 |  |  |  | CONTR_IF | Control_CS | Type=IF Condition=(&hex_data1=="0005")
| 81215 |  |  |  | PrintOut | PrintOut | Transfer_Value=STATE>4_AND D1=0005
| 81216 |  |  |  | CONTR_END | Control_CS | Type=ENDIF
| 81217 |  |  |  | CONTR_END | Control_CS | Type=ENDIF
CL | 81300 |  |  |  | LOOP end
| 81301 |  |  |  | Next_State | Calculate | A=&i32_State B=1 Formula=A+B Round=1 | &i32_State | 0 | 9999 | INT
| 81302 |  |  |  | LOOP_END | Control_CS | Type=ENDWHILE
CL | 81400 |  |  |  | LOOP Time + BREAK
| 81401 |  |  |  | Counter | Calculate | A=1 Formula=A Round=1 | &i32_Count | 1 | 1 | INT
| 81402 |  |  |  | TimerTest | WaitUntil1 | Function=INIT TimerName=TIMER_LOOP | &ui32_time | 0 | 0 | ms
| 81403 |  |  |  | LOOP_Start | Control_CS | Type=WHILE Condition=((&ui32_time<2000) && (&i32_Count<20))
| 81404 |  |  | Tw=10 ms
| 81405 |  |  |  | counter_add | Calculate | A=&i32_Count B=1 Formula=A+B Round=1 | &i32_Count | 0 | 9999 | INT
| 81406 |  |  |  | Time | WaitUntil1 | Function=GIVETIME WaitingTime=0 TimerName=TIMER_LOOP | &ui32_time | 0 | 999999 | ms
| 81407 |  |  |  | counter | PrintOut | Transfer_Value=&i32_Count Style_Format=0
| 81408 |  |  |  | break_gt_5 | Control_CS | Type=BREAK Condition=(&i32_Count>5) |  |  |  |  | breake always afet 5 repeats
| 81409 |  |  |  | LOOP_END | Control_CS | Type=ENDWHILE
| 81410 |  |  |  | counter_LoopEnd | PrintOut | Transfer_Value=&i32_Count Style_Format=0
CL | 81450 |  |  |  | DTC and DTC-White-List filter DTC's which are not in White-List
| 81451 |  |  |  | BEAT | StrCat_CS | String1=00 | &hex_DTC_No
| 81452 |  |  |  | BEAT | StrCat_CS | String1=00 | &hex_White_No
| 81453 |  |  |  | DTC | StrCat_CS | String1=A00101 String2=A10102 String3=900380 String4=D00501 String5=D10101 String6=B00702 String7=C00401 String8=A20101 String9=A30801 | &hex_DTC |  |  | STR | received DTCs from ECU
| 81454 |  |  |  | White | StrCat_CS | String1=D005 String2=B007 String3=C004 | &hex_White |  |  | STR | white-list of DTCs (allowed detect in plant)
| 81455 |  |  |  | Len_DTC | Calculate | A=27 Formula=A Round=1 | &ui32_DTC | 0 | 999 | INT | no function to get len of STR
| 81456 |  |  |  | Len_White | Calculate | A=6 Formula=A Round=1 | &ui32_White | 0 | 999 | INT
| 81457 |  |  |  | DTC_Pos | Calculate | A=1 Formula=A Round=1 | &ui32_pos | 0 | 0 | INT | V15-1: old A=0; offset start with 1
| 81458 |  |  |  | LOOP_Start_DTC | Control_CS | Type=WHILE Condition=(&ui32_pos<&ui32_DTC) |  |  |  |  | Loop over DTCs
| 81459 |  |  |  | DTC_Pos_End | Calculate | A=&ui32_pos B=1 Formula=A+B Round=1 | &ui32_pos_end | 0 | 999 | INT | V15-1: wo. Status-Byte; old: B=2
| 81460 |  |  |  | DTC_No | HexSubStrToHexStr | InputHexString=&hex_DTC StartByte=&ui32_pos StopByte=&ui32_pos_end | &hex_DTC_No | --- | +++ | STR | found DTC
| 81461 |  |  |  | DTC_No | PrintOut | Transfer_Value=&hex_DTC_No
| 81462 |  |  |  | Flag_DTC_Found | StrCat_CS | String1=NO | &str_Found |  |  |  | flag if (not) DTC found in white-list
| 81463 |  |  |  | pos_White | Calculate | A=1 Formula=A Round=1 | &ui32_pos_Wht | 0 | 999 | INT | next entry in with-list
| 81464 |  |  |  | LOOP_Start_White | Control_CS | Type=WHILE Condition=(&ui32_pos_Wht<&ui32_White) |  |  |  |  | Loop over White-list
| 81465 |  |  |  | White_End | Calculate | A=&ui32_pos_Wht B=1 Formula=A+B Round=1 | &ui32_pos_Wht_end
| 81466 |  |  |  | White_No | HexSubStrToHexStr | InputHexString=&hex_White StartByte=&ui32_pos_Wht StopByte=&ui32_pos_Wht_end | &hex_White_No | --- | +++ | STR | found DTC in White-List
| 81467 |  |  |  | White_No | PrintOut | Transfer_Value=&hex_White_No
| 81468 |  |  |  | CONTR_IF | Control_CS | Type=IF Condition=(&hex_DTC_No==&hex_White_No) |  |  |  |  | compare DTC is in white list
| 81469 |  |  |  | Flag_DTC_Found | StrCat_CS | String1=YES | &str_Found |  |  |  | flag DTC found in white-list
| 81470 |  |  |  | CONTR_END | Control_CS | Type=ENDIF
| 81471 |  |  |  | pos_White | Calculate | A=&ui32_pos_Wht B=2 Formula=A+B Round=1 | &ui32_pos_Wht | 0 | 999 | INT | next entry in with-list
| 81472 |  |  |  | LOOP_END_White | Control_CS | Type=ENDWHILE
| 81473 |  |  |  | CONTR_IF | Control_CS | Type=IF Condition=(&str_Found!="NO")
| 81474 |  |  |  | DTC_Pos_End | Calculate | A=&ui32_pos B=3 Formula=A+B Round=1 | &ui32_pos_end | 0 | 999 | INT | calculate end-pos with state
| 81475 |  |  |  | DTC_ERROR | HexSubStrToHexStr | InputHexString=&hex_DTC StartByte=&ui32_pos StopByte=&ui32_pos_end | &hex_DTC_No | --- | +++ | STR | expected output A00101 A10102 900380 D10101
| 81476 |  |  |  | DTC_ERROR | PrintOut | Transfer_Value=&hex_White_No |  |  |  |  | print DTC-No with DTC-state
| 81477 |  |  |  | CONTR_END | Control_CS | Type=ENDIF
| 81478 |  |  |  | DTC_Pos | Calculate | A=&ui32_pos B=3 Formula=A+B Round=1 | &ui32_pos | 0 | 999 | INT | next entry in DTC-list
| 81479 |  |  |  | LOOP_END_DTC | Control_CS | Type=ENDWHILE
CL | 81500 |  |  |  | geschachtelte While schleife abbruch geteuert durch Test_Types
| 81501 |  |  |  | TRY_Init | Calculate | A=0 Formula=A Round=1 | &ui32_try
| 81502 |  |  |  | HEX_RESPONSE | StrCat_CS | String1=00 | &hex_Response
| 81503 |  |  |  | LOOP_TRY | Control_CS | Type=WHILE Condition=((&ui32_try<3) && (&hex_Response!="0300"))
| 81504 |  |  |  | CNT_INI | Calculate | A=5 Formula=A Round=1 | &ui32_cnt | 0 | 999 | INT
| 81505 |  |  |  | LOOP_TRY | Control_CS | Type=WHILE Condition=((&ui32_cnt>0) && (&hex_Response!="0300")) |  |  |  |  | V22: Condition=((&ui32_cnt>0) && (&hex_Response!="0300"))
| 81506 |  | Q,W,V |  | RESPONSE_Check | Control_CS | Type=IF Condition=((&ui32_try==1) && (&ui32_cnt==4)) |  |  |  |  | simulate loop-end
| 81507 |  | Q,W,V |  | HEX_RESPONSE | StrCat_CS | String1=0300 | &hex_Response
| 81508 |  | Q,W,V |  | CONTR_END | Control_CS | Type=ENDIF
| 81509 |  | L |  | RESPONSE_Check | Control_CS | Type=IF Condition=(&ui32_cnt==2) |  |  |  |  | simulate loop-end V22: Condition=((&ui32_try==2) && (&ui32_cnt==2))
| 81510 |  | L |  | HEX_RESPONSE | StrCat_CS | String1=0300 | &hex_Response
| 81511 |  | L |  | CONTR_END | Control_CS | Type=ENDIF
| 81512 |  |  |  | CNT_DOWN | Calculate | A=&ui32_cnt Formula=A-1 Round=1 | &ui32_cnt | 0 | 999 | INT
| 81513 |  |  |  | LOOP_TRY_END | Control_CS | Type=ENDWHILE
| 81514 |  |  |  | TRY_UP | Calculate | A=&ui32_try Formula=A+1 Round=1 | &ui32_try | 0 | 999 | INT | V22: Formula=A-1
| 81515 |  |  |  | LOOP_TRY_END | Control_CS | Type=ENDWHILE
| 81516 |  |  |  | RESPONSE_Check | Control_CS | Type=IF Condition=(&hex_Response=="0300") |  |  |  |  | test-type: production =Y> FAIL
| 81517 |  |  |  | Response_FAIL | PrintOut | Transfer_Value=RESPONSE_PASS Style_Format=0
| 81518 |  |  |  | Cntr_ELSE | Control_CS | Type=ELSE
| 81519 |  |  |  | Response_FAIL | PrintOut | Transfer_Value=RESPONSE_FAIL Style_Format=10
| 81520 |  |  |  | CONTR_END | Control_CS | Type=ENDIF | [7 empty] | x

## TG_N_SC_RT
Row_Type | Position | DUT_Variants | Test_Types | External_Parameters | Measurement_Object | Function | Input_Parameters | Output_Parameter | Min_Value | Max_Value | Dimension | Description
Chap | 1 |  |  |  | 1. Start of PAV of this test specification for this test gate | [7 empty] | not in BEAT
| 2 |  | Q,W,L,P,V |  |  | General_Ini | AdapterFile=ADAPTER_GM_GLOBAL_B_MY23_V02 Failure_Max=98
| 3 |  |  |  |  | FSWFamName_Set | FSW_Family_Name=VC |  | --- | +++ | STR
CL | 1000 |  |  |  | Start of Test
CL | 1050 |  |  |  | Timer for measure test-time (part of test-spec)
| 1051 |  |  |  | TimerTest | WaitUntil1 | Function=INIT TimerName=TEST_TIMER |  | 0 | 0 | s
Chap | 1100 |  |  |  | 1. Start of PAV of this test specification for this test gate
CL | 1101 |  |  |  | Reference to container
Chap | 3000 |  |  |  | PTS info
CL | 3110 |  |  |  | xxx
| 3111 |  |  |  | PTS | StrCat_CS | String1=&G_STR_PTS_NAME_VERSION |  | --- | +++ | STR
| 3112 |  |  |  | NVM | StrCat_CS | String1=&G_STR_NVM_NAME_VERSION |  | --- | +++ | STR
| 3113 |  |  |  | VARIANT | StrCat_CS | String1=&G_UI32_DUT_VARIANT_NUMBER |  | --- | +++ | STR
| 3114 | ,100, |  |  | Test | StrCat_CS | String1=MES_Data_exchange |  | --- | +++ | STR
Chap | 90000 |  |  |  | Data_AddData_Num simple
CL | 90010 |  |  |  | U32 write -> read
| 90011 |  |  |  | U32_simple | StrCat_CS | String1=Data_AddData_Num U32 |  | --- | +++ | STR
| 90012 |  |  |  | RD_Empty | Data_AddData_Num | Mode=READ Field=ccsINT1 | &std_strct_u32_NUM | OK | OK | STR | read empty
| 90013 |  |  |  | empty_STATUS | StrCat_CS | String1=&std_strct_u32_NUM.STATUS |  | OK | OK | STR | behavior unclear
| 90014 |  |  |  | empty_value | Calculate | A=&std_strct_u32_NUM.VALUE Formula=A Round=1 |  | 0 | 999 | INT
| 90015 |  |  |  | WR_U32 | Data_AddData_Num | Mode=WRITE Field=ccsINT1 Description=unsigned_int_1 Write_Value=123 | &std_strct_u32_NUM | OK | OK | STR
| 90016 |  |  |  | WR_Status | StrCat_CS | String1=&std_strct_u32_NUM.STATUS |  | OK | OK | STR
| 90017 |  |  |  | WR_Value | Calculate | A=&std_strct_u32_NUM.VALUE Formula=A Round=1 |  | 123 | 123 | INT
| 90018 |  |  |  | RD_MES | Data_AddData_Num | Mode=READ Field=ccsINT1 | &std_strct_u32_NUM | OK | OK | STR
| 90019 |  |  |  | RD_Status | StrCat_CS | String1=&std_strct_u32_NUM.STATUS |  | OK | OK | STR
| 90020 |  |  |  | RD_Value | Calculate | A=&std_strct_u32_NUM.VALUE Formula=A Round=1 |  | 123 | 123 | INT
| 90021 |  |  |  | TIME_U32 | WaitUntil1 | Function=GIVETIME WaitingTime=0 TimerName=TEST_TIMER |  | 0 | 999999 | ms
CL | 90030 |  |  |  | I32 write -> read
| 90031 |  |  |  | I32_simple | StrCat_CS | String1=Data_AddData_Num I32 |  | --- | +++ | STR
| 90032 |  |  |  | RD_Empty | Data_AddData_Num | Mode=READ Field=ccsINT2 | &std_strct_i32_NUM | OK | OK | STR | read empty
| 90033 |  |  |  | empty_STATUS | StrCat_CS | String1=&std_strct_i32_NUM.STATUS |  | OK | OK | STR | behavior unclear
| 90034 |  |  |  | empty_value | Calculate | A=&std_strct_i32_NUM.VALUE Formula=A Round=1 |  | -999 | 999 | INT
| 90035 |  |  |  | WR_I32 | Data_AddData_Num | Mode=WRITE Field=ccsINT2 Description=signed_int_2 Write_Value=-123 | &std_strct_i32_NUM | OK | OK | STR
| 90036 |  |  |  | WR_Status | StrCat_CS | String1=&std_strct_i32_NUM.STATUS |  | OK | OK | STR
| 90037 |  |  |  | WR_Value | Calculate | A=&std_strct_i32_NUM.VALUE Formula=A Round=1 |  | -123 | -123 | INT
| 90038 |  |  |  | RD_MES | Data_AddData_Num | Mode=READ Field=ccsINT2 | &std_strct_i32_NUM | OK | OK | STR
| 90039 |  |  |  | RD_Status | StrCat_CS | String1=&std_strct_i32_NUM.STATUS |  | OK | OK | STR
| 90040 |  |  |  | RD_Value | Calculate | A=&std_strct_i32_NUM.VALUE Formula=A Round=1 |  | 123 | 123 | INT
| 90041 |  |  |  | TIME_I32 | WaitUntil1 | Function=GIVETIME WaitingTime=0 TimerName=TEST_TIMER |  | 0 | 999999 | ms
CL | 90050 |  |  |  | Float write -> read
| 90051 |  |  |  | F64_simple | StrCat_CS | String1=Data_AddData_Num F64 |  | --- | +++ | STR
| 90052 |  |  |  | RD_Empty | Data_AddData_Num | Mode=READ Field=ccsFLOAT1 | &std_strct_f64_NUM | OK | OK | STR | read empty
| 90053 |  |  |  | empty_STATUS | StrCat_CS | String1=&std_strct_f64_NUM.STATUS |  | OK | OK | STR | behavior unclear
| 90054 |  |  |  | empty_value | Calculate | A=&std_strct_f64_NUM.VALUE Formula=A Round=0 |  | -999 | 999 | INT
| 90055 |  |  |  | WR_F64 | Data_AddData_Num | Mode=WRITE Field=ccsFLOAT1 Description=float_1 Write_Value=-1.4 | &std_strct_f64_NUM | OK | OK | STR
| 90056 |  |  |  | WR_Status | StrCat_CS | String1=&std_strct_f64_NUM.STATUS |  | OK | OK | STR
| 90057 |  |  |  | WR_Value | Calculate | A=&std_strct_f64_NUM.VALUE Formula=A Round=0 |  | -1.4 | -1.4 | DEC
| 90058 |  |  |  | RD_MES | Data_AddData_Num | Mode=READ Field=ccsFLOAT1 | &std_strct_f64_NUM | OK | OK | STR
| 90059 |  |  |  | RD_Status | StrCat_CS | String1=&std_strct_f64_NUM.STATUS |  | OK | OK | STR
| 90060 |  |  |  | RD_Value | Calculate | A=&std_strct_f64_NUM.VALUE Formula=A Round=0 |  | -1.4 | -1.4 | DEC
| 90061 |  |  |  | TIME_F64 | WaitUntil1 | Function=GIVETIME WaitingTime=0 TimerName=TEST_TIMER |  | 0 | 999999 | ms
CL | 90070 |  |  |  | errors
| 90071 |  |  |  | RD_oor | Data_AddData_Num | Mode=READ Field=ccsINT6 | &std_strct_i32_NUM | OK | OK | STR | return value required
| 90072 |  |  |  | F64_oor | Data_AddData_Num | Mode=WRITE Field=ccsFLOAT7 Description=float_1 Write_Value=-1.4 |  | OK | OK | STR
| 90073 |  |  |  | F64_Mode | Data_AddData_Num | Mode=NOTHING Field=ccsFLOAT7 Description=float_1 Write_Value=-1.4 | &std_strct_f64_NUM | OK | OK | STR | Mode=NOTHING
| 90074 |  |  |  | TIME_F64 | WaitUntil1 | Function=GIVETIME WaitingTime=0 TimerName=TEST_TIMER |  | 0 | 999999 | ms
Chap | 90100 |  |  |  | Data_AddData_Num LOOP
CL | 90110 |  |  |  | MES init
| 90111 |  |  |  | WR_U32 | Data_AddData_Num | Mode=WRITE Field=ccsINT3 Description=unsigned_int_3 Write_Value=0 | &std_strct_u32_NUM | OK | OK | STR
| 90112 |  |  |  | WR_Status | StrCat_CS | String1=&std_strct_u32_NUM.STATUS |  | OK | OK | STR
| 90113 |  |  |  | WR_I32 | Data_AddData_Num | Mode=WRITE Field=ccsINT4 Description=signed_int_4 Write_Value=2 | &std_strct_i32_NUM | OK | OK | STR
| 90114 |  |  |  | WR_Status | StrCat_CS | String1=&std_strct_i32_NUM.STATUS |  | OK | OK | STR
| 90115 |  |  |  | WR_F64 | Data_AddData_Num | Mode=WRITE Field=ccsFLOAT1 Description=float_2 Write_Value=-1.4 | &std_strct_f64_NUM | OK | OK | STR
| 90116 |  |  |  | WR_Status | StrCat_CS | String1=&std_strct_f64_NUM.STATUS |  | OK | OK | STR
CL | 90120 |  |  |  | INIT
| 90121 |  |  |  | Counter | Calculate | A=1 Formula=A Round=1 | &i32_Count | 1 | 1 | INT
| 90122 |  |  |  | LOOP_INI_U32 | Calculate | A=1 Formula=A Round=1 | &ui32_NUM | 1 | 1 | INT
| 90123 |  |  |  | LOOP_INI_I32 | Calculate | A=2 Formula=A Round=1 | &i32_NUM | 1 | 1 | INT
| 90124 |  |  |  | LOOP_INI_F64 | Calculate | A=1.5 Formula=A Round=0 | &f64_NUM | 1 | 1 | DEC
CL | 90130 |  |  |  | LOOP
| 90131 |  |  |  | LOOP_Start | Control_CS | Type=WHILE Condition=(&i32_Count<10)
| 90132 |  |  |  | LOOP_U32 | Calculate | A=&ui32_NUM B=1 Formula=A+B Round=1 | &ui32_NUM | 1 | 1 | INT
| 90133 |  |  |  | WR_U32 | Data_AddData_Num | Mode=WRITE Field=ccsINT3 Write_Value=&ui32_NUM | &std_strct_u32_NUM | OK | OK | STR
| 90134 |  |  |  | RD_U32 | Data_AddData_Num | Mode=READ Field=ccsINT3 | &std_strct_u32_NUM | OK | OK | STR
| 90135 |  |  |  | U32_VALUE | Calculate | A=&std_strct_u32_NUM.VALUE Formula=A Round=1 |  | 0 | 999 | INT
| 90136 |  |  |  | LOOP_I32 | Calculate | A=&i32_NUM B=1 Formula=A-B Round=1 | &i32_NUM | 1 | 1 | INT
| 90137 |  |  |  | WR_I32 | Data_AddData_Num | Mode=WRITE Field=ccsINT4 Write_Value=&i32_NUM | &std_strct_i32_NUM | OK | OK | STR
| 90138 |  |  |  | RD_I32 | Data_AddData_Num | Mode=READ Field=ccsINT4 | &std_strct_i32_NUM | OK | OK | STR
| 90139 |  |  |  | I32_VALUE | Calculate | A=&std_strct_i32_NUM.VALUE Formula=A Round=1 |  | 0 | 999 | INT
| 90140 |  |  |  | LOOP_F64 | Calculate | A=&f64_NUM B=-1.5 Formula=A*B Round=0 | &f64_NUM | 1 | 1 | DEC
| 90141 |  |  |  | WR_F64 | Data_AddData_Num | Mode=WRITE Field=ccsFLOAT2 Write_Value=&f64_NUM | &std_strct_f64_NUM | OK | OK | STR
| 90142 |  |  |  | RD_F64 | Data_AddData_Num | Mode=READ Field=ccsFLOAT2 | &std_strct_f64_NUM | OK | OK | STR
| 90143 |  |  |  | F64_VALUE | Calculate | A=&std_strct_f64_NUM.VALUE Formula=A Round=0 |  | -90 | 90 | DEC
| 90144 |  |  |  | counter_add | Calculate | A=&i32_Count B=1 Formula=A+B Round=1 | &i32_Count | 0 | 9999 | INT
| 90145 |  |  |  | LOOP_END | Control_CS | Type=ENDWHILE
CL | 90150 |  |  |  | read
| 90151 |  |  |  | RD_U32 | Data_AddData_Num | Mode=READ Field=ccsINT3 | &std_strct_u32_NUM | OK | OK | STR
| 90152 |  |  |  | RD_I32 | Data_AddData_Num | Mode=READ Field=ccsINT4 | &std_strct_i32_NUM | OK | OK | STR
| 90153 |  |  |  | RD_F64 | Data_AddData_Num | Mode=READ Field=ccsFLOAT2 | &std_strct_f64_NUM | OK | OK | STR
CL | 90160 |  |  |  | time
| 90161 |  |  |  | TIME_LOOP | WaitUntil1 | Function=GIVETIME WaitingTime=0 TimerName=TEST_TIMER |  | 0 | 999999 | ms
Chap | 90300 |  |  |  | Data_AddData_Str simple
CL | 90310 |  |  |  | simple read/write
| 90311 |  |  |  | STR_simple | StrCat_CS | String1=Data_AddData_Str |  | --- | +++ | STR
| 90312 |  |  |  | RD_Empty | Data_AddData_Str | Mode=READ Field=ccsStr1 Min_Len_of_Value=1 Max_Len_of_Value=10 | &std_strct_s_STR | OK | OK | STR | read empty Min_Len_of_Value, Max_Len_of_Value required
| 90313 |  |  |  | empty_STATUS | StrCat_CS | String1=&std_strct_s_STR.STATUS |  | OK | OK | STR
| 90314 |  |  |  | empty_value | StrCat_CS | String1=&std_strct_s_STR.VALUE |  | --- | +++ | STR | how check to empty string ?
| 90315 |  |  |  | WR_STR | Data_AddData_Str | Mode=WRITE Field=ccsStr1 Description=STR_1 Write_Value=Data_AddData_Str Min_Len_of_Value=16 Max_Len_of_Value=16 | &std_strct_s_STR | OK | OK | STR
| 90316 |  |  |  | WR_Status | StrCat_CS | String1=&std_strct_s_STR.STATUS |  | OK | OK | STR
| 90317 |  |  |  | WR_Value | StrCat_CS | String1=&std_strct_s_STR.VALUE |  | Data_AddData_Str | Data_AddData_Str | STR
| 90318 |  |  |  | RD_MES | Data_AddData_Str | Mode=READ Field=ccsStr1 Min_Len_of_Value=14 Max_Len_of_Value=18 | &std_strct_s_STR | OK | OK | STR
| 90319 |  |  |  | RD_Status | StrCat_CS | String1=&std_strct_u32_NUM.STATUS |  | OK | OK | STR
| 90320 |  |  |  | RD_Value | StrCat_CS | String1=std_strct_s_STR.VALUE |  | Data_AddData_Str | Data_AddData_Str | STR
| 90321 |  |  |  | TIME_STR | WaitUntil1 | Function=GIVETIME WaitingTime=0 TimerName=TEST_TIMER |  | 0 | 999999 | ms
CL | 90330 |  |  |  | expand String
| 90331 |  |  |  | RD_first | Data_AddData_Str | Mode=READ Field=ccsStr2 Min_Len_of_Value=0 Max_Len_of_Value=10 | &std_strct_s_STR | OK | OK | STR
| 90332 |  |  |  | Expand_String | StrCat_CS | String1=&std_strct_s_STR.VALUE String2=A |  | --- | +++ | STR
| 90333 |  |  |  | WR_STR | Data_AddData_Str | Mode=WRITE Field=ccsStr2 Description=STR_2 Write_Value=Data_AddData_Str Min_Len_of_Value=0 Max_Len_of_Value=10 | &std_strct_s_STR | OK | OK | STR | every run of py-script string will be longer
| 90334 |  |  |  | WR_Value | StrCat_CS | String1=&std_strct_s_STR.VALUE |  | --- | +++ | STR
| 90335 |  |  |  | STR_Len | Anzahl | Variable=&std_strct_s_STR.VALUE |  | 0 | 999 | INT
CL | 90340 |  |  |  | error
| 90341 |  |  |  | RD_oor | Data_AddData_Str | Mode=READ Field=ccsStr6 Min_Len_of_Value=1 Max_Len_of_Value=10 | &std_strct_s_STR | OK | OK | STR
CL | 90390 |  |  |  | time
| 90391 |  |  |  | TIME_STR_EXPAND | WaitUntil1 | Function=GIVETIME WaitingTime=0 TimerName=TEST_TIMER |  | 0 | 999999 | ms
Chap | 90400 |  |  |  | Data_IdPlate simple
CL | 90410 |  |  |  | simple read/write
| 90411 |  |  |  | IdPlate_simple | StrCat_CS | String1=Data_IdPlate |  | --- | +++ | STR
| 90412 |  |  |  | RD_Empty | Data_IdPlate | Mode=READ Field=FIELD01 Min_Len_of_Value=0 Max_Len_of_Value=0 | &std_strct_str_STR | OK | OK | STR | read empty len = 0 ???
| 90413 |  |  |  | empty_STATUS | StrCat_CS | String1=&std_strct_str_STR.STATUS |  | OK | OK | STR
| 90414 |  |  |  | empty_value | StrCat_CS | String1=&std_strct_str_STR.STRING |  | --- | +++ | STR | how check to empty string ?
| 90415 |  |  |  | WR_IdPlate | Data_IdPlate | Mode=WRITE DrawingNumber=0123456789 Field=FIELD01 Description=FIELD01 Write_Value=Data_IdPlate Min_Len_of_Value=12 Max_Len_of_Value=12 | &std_strct_str_STR | OK | OK | STR | Type(UC_STRING) Kind_of_Data(VALUE) Range(FIELD01:FIELD30)
| 90416 |  |  |  | WR_Status | StrCat_CS | String1=&std_strct_str_STR.STATUS |  | OK | OK | STR
| 90417 |  |  |  | WR_Value | StrCat_CS | String1=&std_strct_str_STR.STRING |  | Data_IdPlate | Data_IdPlate | STR
| 90418 |  |  |  | RD_MES | Data_IdPlate | Mode=READ Field=FIELD01 Min_Len_of_Value=12 Max_Len_of_Value=12 | &std_strct_str_STR | OK | OK | STR
| 90419 |  |  |  | RD_Status | StrCat_CS | String1=&std_strct_str_STR.STATUS |  | OK | OK | STR
| 90420 |  |  |  | RD_Value | StrCat_CS | String1=&std_strct_str_STR.STRING |  | Data_IdPlate | Data_IdPlate | STR
| 90421 |  |  |  | WR_IdPlate_range | Data_IdPlate | Mode=WRITE DrawingNumber=0123456789 Field=FIELD02 Description=FIELD02 Write_Value=Data_IdPlate_range Min_Len_of_Value=10 Max_Len_of_Value=22 | &std_strct_str_STR | OK | OK | STR | Type(UC_STRING) Kind_of_Data(VALUE) Range(FIELD01:FIELD30)
| 90422 |  |  |  | WR_Value | StrCat_CS | String1=&std_strct_str_STR.STRING |  | Data_IdPlate | Data_IdPlate | STR
| 90423 |  |  |  | RD_MES | Data_IdPlate | Mode=READ Field=FIELD02 Min_Len_of_Value=10 Max_Len_of_Value=22 | &std_strct_str_STR | OK | OK | STR
| 90424 |  |  |  | RD_Status | StrCat_CS | String1=&std_strct_str_STR.STATUS |  | OK | OK | STR
| 90425 |  |  |  | RD_Value | StrCat_CS | String1=&std_strct_str_STR.STRING |  | Data_IdPlate | Data_IdPlate | STR
CL | 90440 |  |  |  | error
| 90441 |  |  |  | RD_Field_oor | Data_IdPlate | Mode=READ Field=FIELD31 Min_Len_of_Value=0 Max_Len_of_Value=0 |  | OK | OK | STR | Field=FIELD31
| 90442 |  |  |  | WR_LEN | Data_IdPlate | Mode=WRITE DrawingNumber=0123456789 Field=FIELD03 Description=FIELD03 Write_Value=IdPlate_LEN Min_Len_of_Value=12 Max_Len_of_Value=15 | &std_strct_str_STR | OK | OK | STR | Type(UC_STRING) Kind_of_Data(VALUE) Range(FIELD01:FIELD30)
| 90443 |  |  |  | RD_MES | Data_IdPlate | Mode=READ Field=FIELD02 Min_Len_of_Value=5 Max_Len_of_Value=7 | &std_strct_str_STR | OK | OK | STR
CL | 90490 |  |  |  | time
| 90491 |  |  |  | TIME_IdPlate | WaitUntil1 | Function=GIVETIME WaitingTime=0 TimerName=TEST_TIMER |  | 0 | 999999 | ms
Chap | 90500 |  |  |  | DataWrite
CL | 90510 |  |  |  | simple read/write
| 90511 |  |  |  | DataWrite | StrCat_CS | String1=DataWrite |  | --- | +++ | STR
| 90512 |  |  |  | STR_VAR | StrCat_CS | String1=000102030405060708090A0B0C0D0E0F String2=101112131415161718191A1B1C1D1E1F String3=202122232425262728292A2B2C2D2E2F String4=303132333435363738393A3B3C3D3E3F | &str_Variable
| 90513 |  |  |  | WR_STR | DataWrite | Data=&str_Variable Kind_of_Data=HEXDUMP Data_ID=STR.txt Mode=NORMAL Timeout=5 |  | 128 | 128 | INT | not released for me
| 90514 |  |  |  | HEX_VAR | StrCat_CS | String1=000102030405060708090A0B0C0D0E0F String2=101112131415161718191A1B1C1D1E1F String3=202122232425262728292A2B2C2D2E2F String4=303132333435363738393A3B3C3D3E3F | &hex_Variable
| 90515 |  |  |  | WR_HEX | DataWrite | Data=&hex_Variable Kind_of_Data=HEXDUMP Data_ID=HEX.hex Mode=NORMAL Timeout=5 |  | 64 | 64 | INT | not released for me
| 90516 |  |  |  | STR_VAR_BEAT | StrCat_CS | String1=&str_Variable |  | --- | +++ | STR | only BEAT
| 90517 |  |  |  | HEX_VAR_BEAT | StrCat_CS | String1=&hex_Variable |  | --- | +++ | STR | only BEAT
CL | 90590 |  |  |  | time
| 90591 |  |  |  | TIME_IdPlate | WaitUntil1 | Function=GIVETIME WaitingTime=0 TimerName=TEST_TIMER |  | 0 | 999999 | ms
Chap | 90600 |  |  |  | Kundendat1
CL | 90610 |  |  |  | simple read/write
| 90611 |  |  |  | Kundendat1 | StrCat_CS | String1=Kundendat1 |  | --- | +++ | STR | Data_Mode= Data_Format= DataString1= DataString2= DataString3=
| 90612 |  |  |  | Date_JJJJMMTT | Kundendat1 | Data_Mode=FD Data_Format=3 | &str_Variable | --- | +++ | STR
| 90613 |  |  |  | Date_JJ_MM_TT | Kundendat1 | Data_Mode=FD Data_Format=11 | &str_Variable | --- | +++ | STR
| 90614 |  |  |  | Time_HHMMSS | Kundendat1 | Data_Mode=FD Data_Format=12 | &str_Variable | --- | +++ | STR | Data_Format=12 not supported
| 90615 |  |  |  | Counter | Kundendat1 | Data_Mode=LN Data_Format=2 | &str_Variable | --- | +++ | STR
| 90616 |  |  |  | Daily_Number | Kundendat1 | Data_Mode=FN Data_Format=1 DataString1=[LLLL] DataString2=N DataString3=1 | &str_Variable | --- | +++ | STR
| 90617 |  |  |  | Yearly_Number | Kundendat1 | Data_Mode=FN Data_Format=4 DataString1=[LLLL] DataString2=A:IO DataString3=1 | &str_Variable | --- | +++ | STR
| 90618 |  |  |  | Shift | Kundendat1 | Data_Mode=SK Data_Format=0 | &str_Variable | --- | +++ | STR
| 90619 |  |  |  | day_of_year | Kundendat1 | Data_Mode=TG Data_Format=0 | &str_Variable | --- | +++ | STR
| 90620 |  |  |  | ERROR_not_in_file_mode | Kundendat1 | Data_Mode=XX Data_Format=1 DataString1=2 DataString2=3 DataString3=4 | &str_Variable | --- | +++ | STR | should no listed in file => error
| 90621 |  |  |  | ERROR_not_in_file_FD_99 | Kundendat1 | Data_Mode=FD Data_Format=99 | &str_Variable | --- | +++ | STR | should no listed in file => error Data_Format=99
CL | 90690 |  |  |  | time
| 90691 |  |  |  | TIME_Kundendat | WaitUntil1 | Function=GIVETIME WaitingTime=0 TimerName=TEST_TIMER |  | 0 | 999999 | ms
Chap | 99900 |  |  |  | END
CL | 99910 |  |  |  | END | [8 empty] | x
x

## TG_C_EOL_HT
Row_Type | Position | DUT_Variants | Test_Types | External_Parameters | Measurement_Object | Function | Input_Parameters | Output_Parameter | Min_Value | Max_Value | Dimension | Description
Chap | 1 |  |  |  | 1. Start of PAV of this test specification for this test gate | [8 empty] | Power | ECU | no Exec | xxx | xxx
| 2 |  | Q,W,L,P,V |  |  | General_Ini | AdapterFile=ADAPTER_GM_GLOBAL_B_MY23_V02 Failure_Max=98
CL | 1000 |  |  |  | Start of Test
CL | 1050 |  |  |  | Timer for measure test-time (part of test-spec)
| 1051 |  |  |  | TimerTest | WaitUntil1 | Function=INIT TimerName=TEST_TIMER |  | 0 | 0 | s
| 1052 |  |  |  | PTS_Info | PrintOut | Transfer_Value=COMPLETE COMMUNICATION TEST Style_Format=0
Chap | 2000 |  |  |  | PTS info
CL | 2010 |  |  |  | xxx
| 2011 |  |  |  | PTS | StrCat_CS | String1=&G_STR_PTS_NAME_VERSION |  | --- | +++ | STR
| 2012 |  |  |  | NVM | StrCat_CS | String1=&G_STR_NVM_NAME_VERSION |  | --- | +++ | STR
| 2013 | ,100, |  |  | Test | StrCat_CS | String1=CFI-Test |  | --- | +++ | STR
| 2014 | ,110, |  |  | Test | StrCat_CS | String1=ETH-Test |  | --- | +++ | STR
| 2015 | ,120, |  |  | Test | StrCat_CS | String1=ETH-CFI-Test |  | --- | +++ | STR
| 2016 | ,100,110, | P |  | Test | StrCat_CS | String1=1x Interface |  | --- | +++ | STR
| 2017 | ,100,110, | L |  | Test | StrCat_CS | String1=2x Interface |  | --- | +++ | STR
CL | 2020 |  |  |  | Additional Info PTS/NVM
| 2021 |  |  |  | Error_Count | PrintOut | Transfer_Value=&G_NERR Style_Format=0
Chap | 3000 |  |  |  | 1. Start of PAV of this test specification for this test gate
CL | 3001 |  |  |  | Reference to container
| 3002 |  |  |  | Cont_Family | FSWFamName_Set | FSW_Family_Name=&cstr_FSW_Family_Name |  | --- | +++ | STR | FSW_Family_Name=VC
| 3003 |  |  |  | Container_DASY | SwConAlias_Set | Alias_Name=FSW SW_Container_Name=&cstr_FSW1_uC_SAK_TC397 |  | --- | +++ | STR
Chap | 100000 |  |  |  | 17. PowerON
CL | 100001 |  |  |  | First PowerOn @ EOL in standart series-production --> direct jump into STIL-Mode
CL | 100010 |  |  |  | konfigure power-supplay
| 100011 |  |  | UB1.CLASS=1 INT | [7 empty] | Qualitätsanforderungen an Konstanter offen
| 100012 |  |  | UB1.U=14 V UB1.IMAX=1.0 A GND_S.SC3=UB1.REF SA VBAT_S.SC3=UB1.SENSE_PIN SA GND_S.SC1=UB1.SENSE_REF SA | [9 empty] | P
CL | 100020 |  |  |  | switch on Ubat; bridge Ubat -> VIGN
| 100021 |  |  | VBAT_S.SC3=UB1.PIN SA | [9 empty] | P
| 100022 |  |  | VIGN_S.SC3=UB1.PIN SA
CL | 100030 |  |  |  | current
| 100031 |  |  | Tw=5000 ms
| 100032 |  |  |  | DCI_ECU | MultiMeas | MplHigh=VBAT_M.SC3 MplLow=GND_M.SC3 DeviceClass=1 Function=DCI Integration=0.02 Mode=M |  | 50 | 500 | mA | DeviceClass=1 offen MplHigh=KL_30 MplLow=GND |  | P
Chap | 100040 |  |  |  | Interfaces init
CL | 100041 |  |  |  | First PowerOn @ EOL in standart series-production --> direct jump into STIL-Mode
CL | 100050 | ,110,120, |  |  | ETH INI ECU 1 | [9 empty] | 1
| 100051 | ,110,120, |  |  | ETH_Ini | ETH_Ini | Logic_Channel=ETH1 Mode=S | &std_strct_handle_ETH1 | OK | OK | STR |  | Logic_Channel=ETH1 Mode=S |  | 1
| 100052 | ,110,120, |  |  | IPv4_Ini | IPv4_Ini | Eth_Handle=&std_strct_handle_ETH1.HANDLE IpNet_Mask=25 Function=FIXED-ADDRESS IPAddr_DUT=160.48.199.64 Mode=S OptPara_Name=IPADDR_TESTER OptPara_Str_Value=160.48.199.30 |  | OK | OK | STR |  | Eth_Handle=&std_strct_handle_ETH1.HANDLE IpNet_Mask=25 Function=FIXED-ADDRESS IPAddr_DUT=160.48.199.64 Mode=S OptPara_Name=IPADDR_TESTER OptPara_Str_Value=160.48.199.30 |  | 1
| 100053 | ,110,120, |  |  | UDS_INI | UDSRawIni1 | Eth_Handle=&std_strct_handle_ETH1.HANDLE IP_Protocol=UDP Port=55217 Timeout=5000 Application=STIL Mode=S | &std_strct_handle_ETH_ECU1 | OK | OK | STR |  |  |  | 1
CL | 100060 | ,110,120, | L |  | ETH INI ECU 2 | [9 empty] | 2
| 100061 | ,110,120, | L |  | ETH_Ini | ETH_Ini | Logic_Channel=ETH3 Mode=S | &std_strct_handle_ETH2 | OK | OK | STR |  | Logic_Channel=ETH2 Mode=S |  | 2
| 100062 | ,110,120, | L |  | IPv4_Ini | IPv4_Ini | Eth_Handle=&std_strct_handle_ETH2.HANDLE IpNet_Mask=25 Function=FIXED-ADDRESS IPAddr_DUT=160.48.199.62 Mode=S OptPara_Name=IPADDR_TESTER OptPara_Str_Value=160.48.199.31 |  | OK | OK | STR |  |  |  | 2
| 100063 | ,110,120, | L |  | UDS_INI | UDSRawIni1 | Eth_Handle=&std_strct_handle_ETH2.HANDLE IP_Protocol=UDP Port=55215 Timeout=5000 Application=STIL Mode=S | &std_strct_handle_ETH_ECU2 | OK | OK | STR |  |  |  | 2
CL | 100070 | ,100,120, |  |  | CAN INI ECU 1 | [9 empty] | 1
| 100071 | ,100,120, |  |  | CAN_INI | CAN2000Ini4 | Interface=CAN3 Driver=H Baudrate=500000 Termination_Resistor=120 Message_Architecture=1 ID_Send=07E0 ID_Send_Length=11 ID_Read=07E8 ID_Read_Length=11 Mode=S | &std_strct_handle_CAN_ECU1 | OK | OK | STR |  |  |  | 1
CL | 100080 | ,100,120, |  |  | CAN INI ECU 2 | [9 empty] | 2
| 100081 | ,100,120, | L |  | CAN_INI | CANFD2000Ini1 | Interface=CANFD4 CAN_Baudrate=500000 Frame_Length=12 Termination_Resistor=120 Message_Architecture=1 ID_Send=07E0 ID_Send_Length=11 ID_Read=07E8 ID_Read_Length=11 CANFD_Enable=FALSE CANFD_Standard=ISO CANFD_Baud_Switch=FALSE Mode=S | &std_strct_handle_CAN_ECU2 | OK | OK | STR | Interface=CANFD1 open whoy to set FD-Channels CANFD? Required |  |  | 2
| 100082 | ,100,120, | L |  | CAN_INI | CANFD2000Ini1 | Interface=CANFD1 CAN_Baudrate=500000 Frame_Length=12 Termination_Resistor=120 Message_Architecture=1 ID_Send=07E0 ID_Send_Length=11 ID_Read=07E8 ID_Read_Length=11 CANFD_Enable=FALSE CANFD_Standard=ISO CANFD_Baud_Switch=FALSE Mode=S | &std_strct_handle_CAN_ECU2 | OK | OK | STR |  |  |  | 2
CL | 100090 |  |  |  | Time
| 100091 |  |  |  | TIME_INI | WaitUntil1 | Function=GIVETIME WaitingTime=0 TimerName=TEST_TIMER |  | 0 | 999999 | ms
Chap | 100100 |  |  |  | DUT-Info ETH
CL | 100101 |  |  |  | Identify STIL-Version (SBL) | [9 empty] | 1
| 100102 | ,110,120, |  |  | DUTINFO_1_ETH | ComBlock3 | Data=&chex_SRT_DUTINFO Mode=L Interface=&std_strct_handle_ETH_ECU1.HANDLE | &std_strct_s_RES | OK | OK | STR |  |  |  | 1
| 100103 | ,110,120, |  |  | DUTINFO_HD | BlockHexStr | StartByte=1 StopByte=4 |  | 47000001 | 47000001 | STR |  |  |  | 1
| 100104 | ,110,120, |  |  | DUTINFO_ERROR | BlockHexStr | StartByte=9 StopByte=12 |  | 01010100 | 01010100 | STR |  |  |  | 1
| 100105 | ,110,120, |  |  | STIL_VERSION | BlockHexStr | StartByte=20 StopByte=22 | &hex_StilVersion | --- | +++ | STR |  |  |  | 1
| 100106 | ,110,120, |  |  | STIL_VERSION | BlockHexStr | StartByte=20 StopByte=22 | &hex_StilVersion | &chex_STIL_Version | &chex_STIL_Version | STR |  |  |  | 1
| 100107 | ,110,120, |  |  | STIL_VERSION | StrCmp_CS | String1=&hex_StilVersion String2=&chex_STIL_Version |  | 0 | 0 | INT |  |  |  | 1
| 100108 | ,110,120, |  |  | STIL_HANDLER | BlockHexStr | StartByte=23 StopByte=23 | &hex_StilHandler | --- | +++ | STR |  |  |  | 1
| 100109 | ,110,120, |  |  | STIL_HANDLER | BlockInt | LowByte=23 HighByte=23 |  | 1 | 2 | INT |  |  |  | 1
| 100110 | ,110,120, |  |  | STIL_HANDLER | BlockHexStr | StartByte=23 StopByte=23 | &hex_StilHandler | --- | +++ | STR |  |  |  | 1
| 100111 | ,110,120, |  |  | STIL_HANDLER | StrCat_CS | String1=&hex_StilHandler |  | --- | +++ | STR |  |  |  | 1
| 100112 | ,110,120, |  |  | ComBlock_State | StrCat_CS | String1=&std_strct_s_RES.STATUS |  | OK | OK | STR |  |  |  | 1
| 100113 | ,110,120, |  |  | DUTInfo_Resp | StrCat_CS | String1=&std_strct_s_RES.VALUE |  | --- | +++ | STR |  |  |  | 1
| 100114 | ,110,120, |  |  | STIL_Version | StrCopy_CS | InputString=&std_strct_s_RES.VALUE StartIndex=39 StopIndex=44 |  | &chex_STIL_Version | &chex_STIL_Version | STR |  |  |  | 1
| 100115 | ,110,120, |  |  | STIL_HANDLER | HexSubStrToHexStr | InputHexString=&std_strct_s_RES.VALUE StartByte=23 StopByte=23 |  | 01 | 01 | STR |  |  |  | 1
| 100116 | ,110,120, |  |  | STIL_HANDLER | HexSubStrToInt | InputHexString=&std_strct_s_RES.VALUE StartByte=23 StopByte=23 |  | 1 | 2 | INT |  |  |  | 1
| 100117 | ,110,120, |  |  | TIME_DUT_INFO | WaitUntil1 | Function=GIVETIME WaitingTime=0 TimerName=TEST_TIMER |  | 0 | 999999 | ms |  |  |  | 1
CL | 100120 | ,110,120, | L |  | Identify STIL-Version (SBL) 2. ECU via ETH | [9 empty] | 2
| 100121 | ,110,120, | L |  | DUTINFO_2_ETH | ComBlock3 | Data=&chex_SRT_DUTINFO Mode=L Interface=&std_strct_handle_ETH_ECU2.HANDLE |  | OK | OK | STR |  |  |  | 2
| 100122 | ,110,120, | L |  | DUTINFO_HD | BlockHexStr | StartByte=1 StopByte=11 |  | &chex_RES_A0_DUTINFO_H | &chex_RES_A0_DUTINFO_H | STR |  |  |  | 2
| 100123 | ,110,120, | L |  | STIL_VERSION | BlockHexStr | StartByte=20 StopByte=22 | &hex_StilVersion | &chex_STIL_Version_2 | &chex_STIL_Version_2 | STR |  |  |  | 2
| 100124 | ,110,120, | L |  | STIL_HANDLER | BlockInt | LowByte=23 HighByte=23 |  | 1 | 2 | INT |  |  |  | 2
| 100125 | ,110,120, | L |  | TIME_DUT_INFO | WaitUntil1 | Function=GIVETIME WaitingTime=0 TimerName=TEST_TIMER |  | 0 | 999999 | ms |  |  |  | 2
Chap | 100200 |  |  |  | DUT-Info CAN
CL | 100201 |  |  |  | Identify STIL-Version (SBL) | [9 empty] | 1
| 100202 | ,100,120, |  |  | DUTINFO_1_ETH | ComBlock3 | Data=&chex_SRT_DUTINFO Mode=L Interface=&std_strct_handle_CAN_ECU1.HANDLE | &std_strct_s_RES | OK | OK | STR |  |  |  | 1
| 100203 | ,100,120, |  |  | DUTINFO_HD | BlockHexStr | StartByte=1 StopByte=4 |  | 47000001 | 47000001 | STR |  |  |  | 1
| 100204 | ,100,120, |  |  | DUTINFO_ERROR | BlockHexStr | StartByte=9 StopByte=12 |  | 01010100 | 01010100 | STR |  |  |  | 1
| 100205 | ,100,120, |  |  | STIL_VERSION | BlockHexStr | StartByte=20 StopByte=22 | &hex_StilVersion | --- | +++ | STR |  |  |  | 1
| 100206 | ,100,120, |  |  | STIL_VERSION | BlockHexStr | StartByte=20 StopByte=22 | &hex_StilVersion | &chex_STIL_Version | &chex_STIL_Version | STR |  |  |  | 1
| 100207 | ,100,120, |  |  | STIL_VERSION | StrCmp_CS | String1=&hex_StilVersion String2=&chex_STIL_Version |  | 0 | 0 | INT |  |  |  | 1
| 100208 | ,100,120, |  |  | STIL_HANDLER | BlockHexStr | StartByte=23 StopByte=23 | &hex_StilHandler | --- | +++ | STR |  |  |  | 1
| 100209 | ,100,120, |  |  | STIL_HANDLER | BlockInt | LowByte=23 HighByte=23 |  | 1 | 2 | INT |  |  |  | 1
| 100210 | ,100,120, |  |  | STIL_HANDLER | BlockHexStr | StartByte=23 StopByte=23 | &hex_StilHandler | --- | +++ | STR |  |  |  | 1
| 100211 | ,100,120, |  |  | STIL_HANDLER | StrCat_CS | String1=&hex_StilHandler |  | --- | +++ | STR |  |  |  | 1
| 100212 | ,100,120, |  |  | ComBlock_State | StrCat_CS | String1=&std_strct_s_RES.STATUS |  | OK | OK | STR |  |  |  | 1
| 100213 | ,100,120, |  |  | DUTInfo_Resp | StrCat_CS | String1=&std_strct_s_RES.VALUE |  | --- | +++ | STR |  |  |  | 1
| 100214 | ,100,120, |  |  | STIL_Version | StrCopy_CS | InputString=&std_strct_s_RES.VALUE StartIndex=39 StopIndex=44 |  | &chex_STIL_Version | &chex_STIL_Version | STR |  |  |  | 1
| 100215 | ,100,120, |  |  | STIL_HANDLER | HexSubStrToHexStr | InputHexString=&std_strct_s_RES.VALUE StartByte=23 StopByte=23 |  | 02 | 02 | STR |  |  |  | 1
| 100216 | ,100,120, |  |  | STIL_HANDLER | HexSubStrToInt | InputHexString=&std_strct_s_RES.VALUE StartByte=23 StopByte=23 |  | 2 | 2 | INT |  |  |  | 1
| 100217 | ,100,120, |  |  | TIME_DUT_INFO | WaitUntil1 | Function=GIVETIME WaitingTime=0 TimerName=TEST_TIMER |  | 0 | 999999 | ms |  |  |  | 1
CL | 100220 | ,100,120, | L |  | Identify STIL-Version (SBL) 2. ECU via ETH | [9 empty] | 2
| 100221 | ,100,120, | L |  | DUTINFO_2_ETH | ComBlock3 | Data=&chex_SRT_DUTINFO Mode=L Interface=&std_strct_handle_CAN_ECU2.HANDLE |  | OK | OK | STR |  |  |  | 2
| 100222 | ,100,120, | L |  | DUTINFO_HD | BlockHexStr | StartByte=1 StopByte=11 |  | &chex_RES_A0_DUTINFO_H | &chex_RES_A0_DUTINFO_H | STR |  |  |  | 2
| 100223 | ,100,120, | L |  | STIL_VERSION | BlockHexStr | StartByte=20 StopByte=22 | &hex_StilVersion | &chex_STIL_Version_2 | &chex_STIL_Version_2 | STR |  |  |  | 2
| 100224 | ,100,120, | L |  | STIL_HANDLER | BlockInt | LowByte=23 HighByte=23 |  | 1 | 2 | INT |  |  |  | 2
| 100225 | ,100,120, | L |  | TIME_DUT_INFO | WaitUntil1 | Function=GIVETIME WaitingTime=0 TimerName=TEST_TIMER |  | 0 | 999999 | ms |  |  |  | 2
Chap | 100300 |  |  |  | Temperature PCB (CG135)
CL | 100310 | ,110,120, |  |  | ETH ECU 1 | [9 empty] | 1
| 100311 | ,110,120, |  |  | Temp_CG135 | StrCat_CS | String1=&chex_SRT_A0_CG135_RD String2=&chex_CG135_TEMP | &hex_Command |  |  | STR | 07 00 00 43 00 00 00 02 01 50
| 100312 | ,110,120, |  |  | Req_1_ETH | ComBlock3 | Data=&hex_Command Mode=L Interface=&std_strct_handle_ETH_ECU1.HANDLE | &std_strct_s_RES | OK | OK | STR |  |  |  | 1
| 100313 | ,110,120, |  |  | Res_Header | BlockHexStr | StartByte=1 StopByte=11 |  | &chex_RES_A0_CG135_RD | &chex_RES_A0_CG135_RD | STR |  |  |  | 1
| 100314 | ,110,120, |  |  | Temp_INT | BlockInt | LowByte=12 HighByte=12 | &ui32_Variable | 0 | 255 | INT |  |  |  | 1
| 100315 | ,110,120, |  |  | Temp_Grad | Calculate | A=&ui32_Variable B=0.875 C=49 Formula=A*B-C Round=0 |  | 18 | 35 | DEC |  |  |  | 1
| 100316 | ,110,120, |  |  | Res_Data_value | StrCat_CS | String1=&std_strct_s_RES.VALUE |  | --- | +++ | STR |  |  |  | 1
| 100317 | ,110,120, |  |  | Res_Data_status | StrCat_CS | String1=&std_strct_s_RES.STATUS |  | --- | +++ | STR |  |  |  | 1
| 100318 | ,110,120, |  |  | Temp_HEX | StrCopy_CS | InputString=&std_strct_s_RES.VALUE StartIndex=23 StopIndex=24 | &hex_Value | --- | +++ | STR |  |  |  | 1
| 100319 | ,110,120, |  |  | Temp_INT | HexSubStrToInt | InputHexString=&hex_Value StartByte=1 StopByte=1 | &ui32_Temp | 0 | 255 | INT |  |  |  | 1
| 100320 | ,110,120, |  |  | Temp_Cmp | Control_CS | Type=IF Condition=(&ui32_Temp==&ui32_Variable) | [7 empty] | 1
| 100321 | ,110,120, |  |  | Cmp_PASS | PrintOut | Transfer_Value=TEMP_CMP_PASS Style_Format=0 | [7 empty] | 1
| 100322 | ,110,120, |  |  | Temp_Cmp_ELSE | Control_CS | Type=ELSE | [7 empty] | 1
| 100323 | ,110,120, |  |  | Cmp_FAIL | PrintOut | Transfer_Value=TEMP_CMP_FAIL Style_Format=10 | [7 empty] | 1
| 100324 | ,110,120, |  |  | Temp_Cmp_ENDIF | Control_CS | Type=ENDIF | [7 empty] | 1
| 100325 | ,110,120, |  |  | TIME_Temp_PCB | WaitUntil1 | Function=GIVETIME WaitingTime=0 TimerName=TEST_TIMER |  | 0 | 999999 | ms |  |  |  | 1
CL | 100330 | ,110,120, | L |  | ETH ECU 2 | [9 empty] | 2
| 100331 | ,110,120, | L |  | Req_2_ETH | ComBlock3 | Data=&hex_Command Mode=L Interface=&std_strct_handle_ETH_ECU2.HANDLE | &std_strct_s_RES | OK | OK | STR |  |  |  | 2
| 100332 | ,110,120, | L |  | Res_Header | BlockHexStr | StartByte=1 StopByte=11 |  | &chex_RES_A0_CG135_RD | &chex_RES_A0_CG135_RD | STR |  |  |  | 2
| 100333 | ,110,120, | L |  | Temp_INT | BlockInt | LowByte=12 HighByte=12 | &ui32_Variable | 0 | 255 | INT |  |  |  | 2
| 100334 | ,110,120, | L |  | TIME_DUT_INFO | WaitUntil1 | Function=GIVETIME WaitingTime=0 TimerName=TEST_TIMER |  | 0 | 999999 | ms |  |  |  | 2
CL | 100340 | ,100,120, |  |  | CAN ECU 1 | [9 empty] | 1
| 100341 | ,100,120, |  |  | Temp_CG135 | StrCat_CS | String1=&chex_SRT_A0_CG135_RD String2=&chex_CG135_TEMP | &hex_Command |  |  | STR | 07 00 00 43 00 00 00 02 01 50
| 100342 | ,100,120, |  |  | Req_1_ETH | ComBlock3 | Data=&hex_Command Mode=L Interface=&std_strct_handle_CAN_ECU1.HANDLE | &std_strct_s_RES | OK | OK | STR |  |  |  | 1
| 100343 | ,100,120, |  |  | Res_Header | BlockHexStr | StartByte=1 StopByte=11 |  | &chex_RES_A0_CG135_RD | &chex_RES_A0_CG135_RD | STR |  |  |  | 1
| 100344 | ,100,120, |  |  | Temp_INT | BlockInt | LowByte=12 HighByte=12 | &ui32_Variable | 0 | 255 | INT |  |  |  | 1
| 100345 | ,100,120, |  |  | Temp_Grad | Calculate | A=&ui32_Variable B=0.875 C=49 Formula=A*B-C Round=0 |  | 18 | 35 | DEC |  |  |  | 1
| 100346 | ,100,120, |  |  | Res_Data_value | StrCat_CS | String1=&std_strct_s_RES.VALUE |  | --- | +++ | STR |  |  |  | 1
| 100347 | ,100,120, |  |  | Res_Data_status | StrCat_CS | String1=&std_strct_s_RES.STATUS |  | --- | +++ | STR |  |  |  | 1
| 100348 | ,100,120, |  |  | Temp_HEX | StrCopy_CS | InputString=&std_strct_s_RES.VALUE StartIndex=23 StopIndex=24 | &hex_Value | --- | +++ | STR |  |  |  | 1
| 100349 | ,100,120, |  |  | Temp_INT | HexSubStrToInt | InputHexString=&hex_Value StartByte=1 StopByte=1 | &ui32_Temp | 0 | 255 | INT |  |  |  | 1
| 100350 | ,100,120, |  |  | Temp_Cmp | Control_CS | Type=IF Condition=(&ui32_Temp==&ui32_Variable) | [7 empty] | 1
| 100351 | ,100,120, |  |  | Cmp_PASS | PrintOut | Transfer_Value=TEMP_CMP_PASS Style_Format=0 | [7 empty] | 1
| 100352 | ,100,120, |  |  | Temp_Cmp_ELSE | Control_CS | Type=ELSE | [7 empty] | 1
| 100353 | ,100,120, |  |  | Cmp_FAIL | PrintOut | Transfer_Value=TEMP_CMP_FAIL Style_Format=10 | [7 empty] | 1
| 100354 | ,100,120, |  |  | Temp_Cmp_ENDIF | Control_CS | Type=ENDIF | [7 empty] | 1
| 100355 | ,100,120, |  |  | TIME_Temp_PCB | WaitUntil1 | Function=GIVETIME WaitingTime=0 TimerName=TEST_TIMER |  | 0 | 999999 | ms |  |  |  | 1
CL | 100360 | ,100,120, | L |  | CAN ECU 2 | [9 empty] | 2
| 100361 | ,100,120, | L |  | Req_2_ETH | ComBlock3 | Data=&hex_Command Mode=L Interface=&std_strct_handle_CAN_ECU2.HANDLE | &std_strct_s_RES | OK | OK | STR |  |  |  | 2
| 100362 | ,100,120, | L |  | Res_Header | BlockHexStr | StartByte=1 StopByte=11 |  | &chex_RES_A0_CG135_RD | &chex_RES_A0_CG135_RD | STR |  |  |  | 2
| 100363 | ,100,120, | L |  | Temp_INT | BlockInt | LowByte=12 HighByte=12 | &ui32_Variable | 0 | 255 | INT |  |  |  | 2
| 100364 | ,100,120, | L |  | TIME_DUT_INFO | WaitUntil1 | Function=GIVETIME WaitingTime=0 TimerName=TEST_TIMER |  | 0 | 999999 | ms |  |  |  | 2
Chap | 100400 |  |  |  | Temperature Aurix
CL | 100410 | ,110,120, |  |  | ETH ECU1 | [9 empty] | 1
| 100411 | ,110,120, |  |  | Temp_Aurix | StrCat_CS | String1=&chex_SRT_A0_REG String2=&chex_REG_A_TEMP | &hex_Command |  |  | STR | 07 00 00 43 00 00 00 02 01 50
| 100412 | ,110,120, |  |  | Req_ETH1 | ComBlock3 | Data=&hex_Command Mode=L Interface=&std_strct_handle_ETH_ECU1.HANDLE | &std_strct_s_RES | OK | OK | STR |  |  |  | 1
| 100413 | ,110,120, |  |  | Res_Header | BlockHexStr | StartByte=1 StopByte=11 |  | &chex_RES_A0_REG | &chex_RES_A0_REG | STR |  |  |  | 1
| 100414 | ,110,120, |  |  | Temp_INT | BlockInt | LowByte=12 HighByte=15 | &ui32_Variable | 0 | 4095 | INT |  |  |  | 1
| 100415 | ,110,120, |  |  | Temp_INT | BlockInt | LowByte=14 HighByte=15 | &ui32_Variable | 0 | 4095 | INT |  |  |  | 1
| 100416 | ,110,120, |  |  | Temp_Grad | Calculate | A=&ui32_Variable B=7.505 C=273 Formula=(A/B)-C Round=0 |  | 18 | 50 | DEC |  |  |  | 1
| 100417 | ,110,120, |  |  | Res_Data_value | StrCat_CS | String1=&std_strct_s_RES.VALUE |  | --- | +++ | STR |  |  |  | 1
| 100418 | ,110,120, |  |  | Res_Data_status | StrCat_CS | String1=&std_strct_s_RES.STATUS |  | --- | +++ | STR |  |  |  | 1
| 100419 | ,110,120, |  |  | TIME_Temp_UC | WaitUntil1 | Function=GIVETIME WaitingTime=0 TimerName=TEST_TIMER |  | 0 | 999999 | ms |  |  |  | 1
CL | 100430 | ,110,120, | L |  | ETH ECU2 | [9 empty] | 2
| 100431 | ,110,120, | L |  | Req_ETH_2 | ComBlock3 | Data=&hex_Command Mode=L Interface=&std_strct_handle_ETH_ECU2.HANDLE | &std_strct_s_RES | OK | OK | STR |  |  |  | 2
| 100432 | ,110,120, | L |  | Res_Header | BlockHexStr | StartByte=1 StopByte=11 |  | &chex_RES_A0_REG | &chex_RES_A0_REG | STR |  |  |  | 2
| 100433 | ,110,120, | L |  | Temp_INT | BlockInt | LowByte=12 HighByte=15 | &ui32_Variable | 0 | 4095 | INT |  |  |  | 2
| 100434 | ,110,120, | L |  | Temp_Grad | Calculate | A=&ui32_Variable B=7.505 C=273 Formula=(A/B)-C Round=0 |  | 18 | 50 | DEC |  |  |  | 2
| 100435 | ,110,120, | L |  | TIME_Temp_UC | WaitUntil1 | Function=GIVETIME WaitingTime=0 TimerName=TEST_TIMER |  | 0 | 999999 | ms |  |  |  | 2
CL | 100440 | ,100,120, |  |  | CAN ECU1 | [9 empty] | 1
| 100441 | ,100,120, |  |  | Temp_Aurix | StrCat_CS | String1=&chex_SRT_A0_REG String2=&chex_REG_A_TEMP | &hex_Command |  |  | STR | 07 00 00 43 00 00 00 02 01 50
| 100442 | ,100,120, |  |  | Req_CAN_1 | ComBlock3 | Data=&hex_Command Mode=L Interface=&std_strct_handle_CAN_ECU1.HANDLE | &std_strct_s_RES | OK | OK | STR |  |  |  | 1
| 100443 | ,100,120, |  |  | Res_Header | BlockHexStr | StartByte=1 StopByte=11 |  | &chex_RES_A0_REG | &chex_RES_A0_REG | STR |  |  |  | 1
| 100444 | ,100,120, |  |  | Temp_INT | BlockInt | LowByte=12 HighByte=15 | &ui32_Variable | 0 | 4095 | INT |  |  |  | 1
| 100445 | ,100,120, |  |  | Temp_INT | BlockInt | LowByte=14 HighByte=15 | &ui32_Variable | 0 | 4095 | INT |  |  |  | 1
| 100446 | ,100,120, |  |  | Temp_Grad | Calculate | A=&ui32_Variable B=7.505 C=273 Formula=(A/B)-C Round=0 |  | 18 | 50 | DEC |  |  |  | 1
| 100447 | ,100,120, |  |  | Res_Data_value | StrCat_CS | String1=&std_strct_s_RES.VALUE |  | --- | +++ | STR |  |  |  | 1
| 100448 | ,100,120, |  |  | Res_Data_status | StrCat_CS | String1=&std_strct_s_RES.STATUS |  | --- | +++ | STR |  |  |  | 1
| 100449 | ,100,120, |  |  | TIME_Temp_UC | WaitUntil1 | Function=GIVETIME WaitingTime=0 TimerName=TEST_TIMER |  | 0 | 999999 | ms |  |  |  | 1
CL | 100460 | ,100,120, | L |  | CAN ECU2 | [9 empty] | 2
| 100461 | ,100,120, | L |  | Req_CAN_2 | ComBlock3 | Data=&hex_Command Mode=L Interface=&std_strct_handle_CAN_ECU2.HANDLE | &std_strct_s_RES | OK | OK | STR |  |  |  | 2
| 100462 | ,100,120, | L |  | Res_Header | BlockHexStr | StartByte=1 StopByte=11 |  | &chex_RES_A0_REG | &chex_RES_A0_REG | STR |  |  |  | 2
| 100463 | ,100,120, | L |  | Temp_INT | BlockInt | LowByte=12 HighByte=15 | &ui32_Variable | 0 | 4095 | INT |  |  |  | 2
| 100464 | ,100,120, | L |  | Temp_Grad | Calculate | A=&ui32_Variable B=7.505 C=273 Formula=(A/B)-C Round=0 |  | 18 | 50 | DEC |  |  |  | 2
| 100465 | ,100,120, | L |  | TIME_Temp_UC | WaitUntil1 | Function=GIVETIME WaitingTime=0 TimerName=TEST_TIMER |  | 0 | 999999 | ms |  |  |  | 2
Chap | 100500 |  |  |  | ADC UBAT
CL | 100510 | ,110,120, |  |  | ETH ECU1 | [9 empty] | 1
| 100511 | ,110,120, |  |  | ADC_UBAT | StrCat_CS | String1=&chex_SRT_A0_ADC String2=&chex_ADC_UBAT | &hex_Command |  |  | STR | 07 00 00 04 00 00 00 06 01 00 08 00 04 61
| 100512 | ,110,120, |  |  | Req_ETH_1 | ComBlock3 | Data=&hex_Command Mode=L Interface=&std_strct_handle_ETH_ECU1.HANDLE | &std_strct_s_RES | OK | OK | STR |  |  |  | 1
| 100513 | ,110,120, |  |  | Res_Header | BlockHexStr | StartByte=1 StopByte=11 |  | &chex_RES_A0_ADC | &chex_RES_A0_ADC | STR |  |  |  | 1
| 100514 | ,110,120, |  |  | ADC_RAW | BlockInt | LowByte=12 HighByte=13 | &ui32_Variable | 1436 | 1803 | INT |  |  |  | 1
| 100515 | ,110,120, |  |  | ADC_UBAT | Calculate | A=&ui32_Variable B=124.9 Formula=A/B Round=0 |  | 11.5 | 14.5 | DEC |  |  |  | 1
| 100516 | ,110,120, |  |  | Res_Data_value | StrCat_CS | String1=&std_strct_s_RES.VALUE |  | --- | +++ | STR |  |  |  | 1
| 100517 | ,110,120, |  |  | Res_Data_status | StrCat_CS | String1=&std_strct_s_RES.STATUS |  | --- | +++ | STR |  |  |  | 1
| 100518 | ,110,120, |  |  | TIME_ADC_UBAT | WaitUntil1 | Function=GIVETIME WaitingTime=0 TimerName=TEST_TIMER |  | 0 | 999999 | ms |  |  |  | 1
CL | 100520 | ,110,120, | L |  | ETH ECU2 | [9 empty] | 2
| 100521 | ,110,120, | L |  | Req_ETH_2 | ComBlock3 | Data=&hex_Command Mode=L Interface=&std_strct_handle_ETH_ECU2.HANDLE |  | OK | OK | STR |  |  |  | 2
| 100522 | ,110,120, | L |  | Res_Header | BlockHexStr | StartByte=1 StopByte=11 |  | &chex_RES_A0_ADC | &chex_RES_A0_ADC | STR |  |  |  | 2
| 100523 | ,110,120, | L |  | ADC_RAW | BlockInt | LowByte=12 HighByte=13 | &ui32_Variable | 1436 | 1803 | INT |  |  |  | 2
| 100524 | ,110,120, | L |  | ADC_UBAT | Calculate | A=&ui32_Variable B=124.9 Formula=A/B Round=0 |  | 11.5 | 14.5 | DEC |  |  |  | 2
| 100525 | ,110,120, | L |  | TIME_ADC_UBAT | WaitUntil1 | Function=GIVETIME WaitingTime=0 TimerName=TEST_TIMER |  | 0 | 999999 | ms |  |  |  | 2
CL | 100530 | ,100,120, |  |  | CAN ECU1 | [9 empty] | 1
| 100531 | ,100,120, |  |  | ADC_UBAT | StrCat_CS | String1=&chex_SRT_A0_ADC String2=&chex_ADC_UBAT | &hex_Command |  |  | STR | 07 00 00 04 00 00 00 06 01 00 08 00 04 61
| 100532 | ,100,120, |  |  | Req_ETH_1 | ComBlock3 | Data=&hex_Command Mode=L Interface=&std_strct_handle_CAN_ECU1.HANDLE | &std_strct_s_RES | OK | OK | STR |  |  |  | 1
| 100533 | ,100,120, |  |  | Res_Header | BlockHexStr | StartByte=1 StopByte=11 |  | &chex_RES_A0_ADC | &chex_RES_A0_ADC | STR |  |  |  | 1
| 100534 | ,100,120, |  |  | ADC_RAW | BlockInt | LowByte=12 HighByte=13 | &ui32_Variable | 1436 | 1803 | INT |  |  |  | 1
| 100535 | ,100,120, |  |  | ADC_UBAT | Calculate | A=&ui32_Variable B=124.9 Formula=A/B Round=0 |  | 11.5 | 14.5 | DEC |  |  |  | 1
| 100536 | ,100,120, |  |  | Res_Data_value | StrCat_CS | String1=&std_strct_s_RES.VALUE |  | --- | +++ | STR |  |  |  | 1
| 100537 | ,100,120, |  |  | Res_Data_status | StrCat_CS | String1=&std_strct_s_RES.STATUS |  | --- | +++ | STR |  |  |  | 1
| 100538 | ,100,120, |  |  | TIME_ADC_UBAT | WaitUntil1 | Function=GIVETIME WaitingTime=0 TimerName=TEST_TIMER |  | 0 | 999999 | ms |  |  |  | 1
CL | 100540 | ,100,120, | L |  | CAN ECU2 | [9 empty] | 2
| 100541 | ,100,120, | L |  | Req_ETH_2 | ComBlock3 | Data=&hex_Command Mode=L Interface=&std_strct_handle_CAN_ECU2.HANDLE |  | OK | OK | STR |  |  |  | 2
| 100542 | ,100,120, | L |  | Res_Header | BlockHexStr | StartByte=1 StopByte=11 |  | &chex_RES_A0_ADC | &chex_RES_A0_ADC | STR |  |  |  | 2
| 100543 | ,100,120, | L |  | ADC_RAW | BlockInt | LowByte=12 HighByte=13 | &ui32_Variable | 1436 | 1803 | INT |  |  |  | 2
| 100544 | ,100,120, | L |  | ADC_UBAT | Calculate | A=&ui32_Variable B=124.9 Formula=A/B Round=0 |  | 11.5 | 14.5 | DEC |  |  |  | 2
| 100545 | ,100,120, | L |  | TIME_ADC_UBAT | WaitUntil1 | Function=GIVETIME WaitingTime=0 TimerName=TEST_TIMER |  | 0 | 999999 | ms |  |  |  | 2
Chap | 100600 |  |  |  | ADC 5V0 COMS
CL | 100610 | ,110,120, |  |  | ETH ECU1 | [9 empty] | 1
| 100611 | ,110,120, |  |  | ADC_5V0 | StrCat_CS | String1=&chex_SRT_A0_ADC String2=&chex_ADC_P5V0_COMS | &hex_Command |  |  | STR | 07 00 00 04 00 00 00 06 01 00 08 00 05 64
| 100612 | ,110,120, |  |  | Req_ETH_ECU1 | ComBlock3 | Data=&hex_Command Mode=L Interface=&std_strct_handle_ETH_ECU1.HANDLE | &std_strct_s_RES | OK | OK | STR |  |  |  | 1
| 100613 | ,110,120, |  |  | Res_Header | BlockHexStr | StartByte=1 StopByte=11 |  | &chex_RES_A0_ADC | &chex_RES_A0_ADC | STR |  |  |  | 1
| 100614 | ,110,120, |  |  | Temp_INT | BlockInt | LowByte=12 HighByte=13 | &ui32_Variable | 2415 | 2532 | INT |  |  |  | 1
| 100615 | ,110,120, |  |  | Res_Data_value | StrCat_CS | String1=&std_strct_s_RES.VALUE |  | --- | +++ | STR |  |  |  | 1
| 100616 | ,110,120, |  |  | Res_Data_status | StrCat_CS | String1=&std_strct_s_RES.STATUS |  | OK | OK | STR |  |  |  | 1
| 100617 | ,110,120, |  |  | TIME_ADC_5V0 | WaitUntil1 | Function=GIVETIME WaitingTime=0 TimerName=TEST_TIMER |  | 0 | 999999 | ms |  |  |  | 1
CL | 100620 | ,110,120, | L |  | ETH ECU2 | [9 empty] | 2
| 100621 | ,110,120, | L |  | Req_ETH_ECU1 | ComBlock3 | Data=&hex_Command Mode=L Interface=&std_strct_handle_ETH_ECU2.HANDLE |  | OK | OK | STR |  |  |  | 2
| 100622 | ,110,120, | L |  | Res_Header | BlockHexStr | StartByte=1 StopByte=11 |  | &chex_RES_A0_ADC | &chex_RES_A0_ADC | STR |  |  |  | 2
| 100623 | ,110,120, | L |  | Temp_INT | BlockInt | LowByte=12 HighByte=13 | &ui32_Variable | 2415 | 2532 | INT |  |  |  | 2
| 100624 | ,110,120, | L |  | TIME_ADC_5V0 | WaitUntil1 | Function=GIVETIME WaitingTime=0 TimerName=TEST_TIMER |  | 0 | 999999 | ms |  |  |  | 2
CL | 100630 | ,100,120, |  |  | CAN ECU1 | [9 empty] | 1
| 100631 | ,100,120, |  |  | ADC_5V0 | StrCat_CS | String1=&chex_SRT_A0_ADC String2=&chex_ADC_P5V0_COMS | &hex_Command |  |  | STR | 07 00 00 04 00 00 00 06 01 00 08 00 05 64
| 100632 | ,100,120, |  |  | Req_ETH_ECU1 | ComBlock3 | Data=&hex_Command Mode=L Interface=&std_strct_handle_CAN_ECU1.HANDLE | &std_strct_s_RES | OK | OK | STR |  |  |  | 1
| 100633 | ,100,120, |  |  | Res_Header | BlockHexStr | StartByte=1 StopByte=11 |  | &chex_RES_A0_ADC | &chex_RES_A0_ADC | STR |  |  |  | 1
| 100634 | ,100,120, |  |  | Temp_INT | BlockInt | LowByte=12 HighByte=13 | &ui32_Variable | 2415 | 2532 | INT |  |  |  | 1
| 100635 | ,100,120, |  |  | Res_Data_value | StrCat_CS | String1=&std_strct_s_RES.VALUE |  | --- | +++ | STR |  |  |  | 1
| 100636 | ,100,120, |  |  | Res_Data_status | StrCat_CS | String1=&std_strct_s_RES.STATUS |  | OK | OK | STR |  |  |  | 1
| 100637 | ,100,120, |  |  | TIME_ADC_5V0 | WaitUntil1 | Function=GIVETIME WaitingTime=0 TimerName=TEST_TIMER |  | 0 | 999999 | ms |  |  |  | 1
CL | 100640 | ,100,120, | L |  | CAN ECU2 | [9 empty] | 2
| 100641 | ,100,120, | L |  | Req_ETH_ECU1 | ComBlock3 | Data=&hex_Command Mode=L Interface=&std_strct_handle_CAN_ECU2.HANDLE |  | OK | OK | STR |  |  |  | 2
| 100642 | ,100,120, | L |  | Res_Header | BlockHexStr | StartByte=1 StopByte=11 |  | &chex_RES_A0_ADC | &chex_RES_A0_ADC | STR |  |  |  | 2
| 100643 | ,100,120, | L |  | Temp_INT | BlockInt | LowByte=12 HighByte=13 |  | 2415 | 2532 | INT |  |  |  | 2
| 100644 | ,100,120, | L |  | TIME_ADC_5V0 | WaitUntil1 | Function=GIVETIME WaitingTime=0 TimerName=TEST_TIMER |  | 0 | 999999 | ms |  |  |  | 2
Chap | 100700 |  |  |  | CG135 ID
CL | 100710 | ,110,120, |  |  | ETH ECU1 | [9 empty] | 1
| 100711 | ,110,120, |  |  | CG135_ID | StrCat_CS | String1=&chex_SRT_A0_CG135_RD String2=&chex_CG135_ID_REG | &hex_Command |  |  | STR | 07 00 00 43 00 00 00 02 01 00
| 100712 | ,110,120, |  |  | Req_ETH_1 | ComBlock3 | Data=&hex_Command Mode=L Interface=&std_strct_handle_ETH_ECU1.HANDLE | &std_strct_s_RES | OK | OK | STR |  |  |  | 1
| 100713 | ,110,120, |  |  | Res_Header | BlockHexStr | StartByte=1 StopByte=11 | &hex_Header | &chex_RES_A0_CG135_RD | &chex_RES_A0_CG135_RD | STR |  |  |  | 1
| 100714 | ,110,120, |  |  | Check_Header | StrCmp_CS | String1=&hex_Header String2=&chex_RES_A0_CG135_RD |  | 0 | 0 | INT |  |  |  | 1
| 100715 | ,110,120, |  |  | CG135_ID | BlockHexStr | StartByte=12 StopByte=12 |  | &chex_CG135_ID | &chex_CG135_ID | STR |  |  |  | 1
| 100716 | ,110,120, |  |  | Res_Data_value | StrCat_CS | String1=&std_strct_s_RES.VALUE |  | --- | +++ | STR |  |  |  | 1
| 100717 | ,110,120, |  |  | Res_Data_status | StrCat_CS | String1=&std_strct_s_RES.STATUS |  | --- | +++ | STR |  |  |  | 1
| 100718 | ,110,120, |  |  | TIME_CG135_ID | WaitUntil1 | Function=GIVETIME WaitingTime=0 TimerName=TEST_TIMER |  | 0 | 999999 | ms |  |  |  | 1
CL | 100720 | ,110,120, | L |  | ETH ECU1 | [9 empty] | 2
| 100721 | ,110,120, | L |  | Req_ETH_2 | ComBlock3 | Data=&hex_Command Mode=L Interface=&std_strct_handle_ETH_ECU2.HANDLE |  | OK | OK | STR |  |  |  | 2
| 100722 | ,110,120, | L |  | Res_Header | BlockHexStr | StartByte=1 StopByte=11 |  | &chex_RES_A0_CG135_RD | &chex_RES_A0_CG135_RD | STR |  |  |  | 2
| 100723 | ,110,120, | L |  | CG135_ID | BlockHexStr | StartByte=12 StopByte=12 |  | &chex_CG135_ID | &chex_CG135_ID | STR |  |  |  | 2
| 100724 | ,110,120, | L |  | TIME_CG135_ID | WaitUntil1 | Function=GIVETIME WaitingTime=0 TimerName=TEST_TIMER |  | 0 | 999999 | ms |  |  |  | 2
CL | 100730 | ,100,120, |  |  | CAN ECU1 | [9 empty] | 1
| 100731 | ,100,120, |  |  | CG135_ID | StrCat_CS | String1=&chex_SRT_A0_CG135_RD String2=&chex_CG135_ID_REG | &hex_Command |  |  | STR | 07 00 00 43 00 00 00 02 01 00
| 100732 | ,100,120, |  |  | Req_CAN_1 | ComBlock3 | Data=&hex_Command Mode=L Interface=&std_strct_handle_CAN_ECU1.HANDLE | &std_strct_s_RES | OK | OK | STR |  |  |  | 1
| 100733 | ,100,120, |  |  | Res_Header | BlockHexStr | StartByte=1 StopByte=11 | &hex_Header | &chex_RES_A0_CG135_RD | &chex_RES_A0_CG135_RD | STR |  |  |  | 1
| 100734 | ,100,120, |  |  | Check_Header | StrCmp_CS | String1=&hex_Header String2=&chex_RES_A0_CG135_RD |  | 0 | 0 | INT |  |  |  | 1
| 100735 | ,100,120, |  |  | CG135_ID | BlockHexStr | StartByte=12 StopByte=12 |  | &chex_CG135_ID | &chex_CG135_ID | STR |  |  |  | 1
| 100736 | ,100,120, |  |  | Res_Data_value | StrCat_CS | String1=&std_strct_s_RES.VALUE |  | --- | +++ | STR |  |  |  | 1
| 100737 | ,100,120, |  |  | Res_Data_status | StrCat_CS | String1=&std_strct_s_RES.STATUS |  | --- | +++ | STR |  |  |  | 1
| 100738 | ,100,120, |  |  | TIME_CG135_ID | WaitUntil1 | Function=GIVETIME WaitingTime=0 TimerName=TEST_TIMER |  | 0 | 999999 | ms |  |  |  | 1
CL | 100740 | ,100,120, | L |  | CAN ECU2 | [9 empty] | 2
| 100741 | ,100,120, | L |  | Req_CAN_2 | ComBlock3 | Data=&hex_Command Mode=L Interface=&std_strct_handle_CAN_ECU2.HANDLE |  | OK | OK | STR |  |  |  | 2
| 100742 | ,100,120, | L |  | Res_Header | BlockHexStr | StartByte=1 StopByte=11 |  | &chex_RES_A0_CG135_RD | &chex_RES_A0_CG135_RD | STR |  |  |  | 2
| 100743 | ,100,120, | L |  | CG135_ID | BlockHexStr | StartByte=12 StopByte=12 |  | &chex_CG135_ID | &chex_CG135_ID | STR |  |  |  | 2
| 100744 | ,100,120, | L |  | TIME_CG135_ID | WaitUntil1 | Function=GIVETIME WaitingTime=0 TimerName=TEST_TIMER |  | 0 | 999999 | ms |  |  |  | 2
Chap | 100800 |  |  |  | Aurix CHIPID
CL | 100810 | ,110,120, |  |  | ETH ECU1 | [9 empty] | 1
| 100811 | ,110,120, |  |  | Aurix_ChipId | StrCat_CS | String1=&chex_SRT_A0_REG String2=&chex_REG_A_CHIPID | &hex_Command |  |  | STR | 07 00 00 47 00 00 00 05 01 F0 03 61 40
| 100812 | ,110,120, |  |  | Req_ETH_1 | ComBlock3 | Data=&hex_Command Mode=L Interface=&std_strct_handle_ETH_ECU1.HANDLE | &std_strct_s_RES | OK | OK | STR |  |  |  | 1
| 100813 | ,110,120, |  |  | Res_Header | BlockHexStr | StartByte=1 StopByte=11 |  | &chex_RES_A0_REG | &chex_RES_A0_REG | STR |  |  |  | 1
| 100814 | ,110,120, |  |  | Aurix_ChipId | BlockHexStr | StartByte=12 StopByte=15 |  | &chex_uC_CHIPID | &chex_uC_CHIPID | STR |  |  |  | 1
| 100815 | ,110,120, |  |  | Res_Data_value | StrCat_CS | String1=&std_strct_s_RES.VALUE | &hex_Result | --- | +++ | STR |  |  |  | 1
| 100816 | ,110,120, |  |  | Res_Data_status | StrCat_CS | String1=&std_strct_s_RES.STATUS |  | --- | +++ | STR |  |  |  | 1
| 100817 | ,110,120, |  |  | Aurix_ChipId | HexSubStrToHexStr | InputHexString=&hex_Result StartByte=12 StopByte=15 |  | &chex_uC_CHIPID | &chex_uC_CHIPID | STR |  |  |  | 1
| 100818 | ,110,120, |  |  | TIME_UC_ID | WaitUntil1 | Function=GIVETIME WaitingTime=0 TimerName=TEST_TIMER |  | 0 | 999999 | ms |  |  |  | 1
CL | 100820 | ,110,120, | L |  | ETH ECU2 | [9 empty] | 2
| 100821 | ,110,120, | L |  | Req_ETH_2 | ComBlock3 | Data=&hex_Command Mode=L Interface=&std_strct_handle_ETH_ECU2.HANDLE |  | OK | OK | STR |  |  |  | 2
| 100822 | ,110,120, | L |  | Res_Header | BlockHexStr | StartByte=1 StopByte=11 |  | &chex_RES_A0_REG | &chex_RES_A0_REG | STR |  |  |  | 2
| 100823 | ,110,120, | L |  | Aurix_ChipId | BlockHexStr | StartByte=12 StopByte=15 |  | &chex_uC_CHIPID | &chex_uC_CHIPID | STR |  |  |  | 2
| 100824 | ,110,120, | L |  | TIME_UC_ID | WaitUntil1 | Function=GIVETIME WaitingTime=0 TimerName=TEST_TIMER |  | 0 | 999999 | ms |  |  |  | 2
CL | 100830 | ,100,120, |  |  | CAN ECU1 | [9 empty] | 1
| 100831 | ,100,120, |  |  | Aurix_ChipId | StrCat_CS | String1=&chex_SRT_A0_REG String2=&chex_REG_A_CHIPID | &hex_Command |  |  | STR | 07 00 00 47 00 00 00 05 01 F0 03 61 40
| 100832 | ,100,120, |  |  | Req_CAN_1 | ComBlock3 | Data=&hex_Command Mode=L Interface=&std_strct_handle_CAN_ECU1.HANDLE | &std_strct_s_RES | OK | OK | STR |  |  |  | 1
| 100833 | ,100,120, |  |  | Res_Header | BlockHexStr | StartByte=1 StopByte=11 |  | &chex_RES_A0_REG | &chex_RES_A0_REG | STR |  |  |  | 1
| 100834 | ,100,120, |  |  | Aurix_ChipId | BlockHexStr | StartByte=12 StopByte=15 |  | &chex_uC_CHIPID | &chex_uC_CHIPID | STR |  |  |  | 1
| 100835 | ,100,120, |  |  | Res_Data_value | StrCat_CS | String1=&std_strct_s_RES.VALUE | &hex_Result | --- | +++ | STR |  |  |  | 1
| 100836 | ,100,120, |  |  | Res_Data_status | StrCat_CS | String1=&std_strct_s_RES.STATUS |  | --- | +++ | STR |  |  |  | 1
| 100837 | ,100,120, |  |  | Aurix_ChipId | HexSubStrToHexStr | InputHexString=&hex_Result StartByte=12 StopByte=15 |  | &chex_uC_CHIPID | &chex_uC_CHIPID | STR |  |  |  | 1
| 100838 | ,100,120, |  |  | TIME_UC_ID | WaitUntil1 | Function=GIVETIME WaitingTime=0 TimerName=TEST_TIMER |  | 0 | 999999 | ms |  |  |  | 1
CL | 100840 | ,100,120, | L |  | CAN ECU2 | [9 empty] | 2
| 100841 | ,100,120, | L |  | Req_CAN_2 | ComBlock3 | Data=&hex_Command Mode=L Interface=&std_strct_handle_CAN_ECU2.HANDLE |  | OK | OK | STR |  |  |  | 2
| 100842 | ,100,120, | L |  | Res_Header | BlockHexStr | StartByte=1 StopByte=11 |  | &chex_RES_A0_REG | &chex_RES_A0_REG | STR |  |  |  | 2
| 100843 | ,100,120, | L |  | Aurix_ChipId | BlockHexStr | StartByte=12 StopByte=15 |  | &chex_uC_CHIPID | &chex_uC_CHIPID | STR |  |  |  | 2
| 100844 | ,100,120, | L |  | TIME_UC_ID | WaitUntil1 | Function=GIVETIME WaitingTime=0 TimerName=TEST_TIMER |  | 0 | 999999 | ms |  |  |  | 2
Chap | 100900 |  |  |  | Read_D-Flash
CL | 100910 | ,110,120, |  |  | ETH ECU1 | [9 empty] | 1
| 100911 | ,110,120, |  |  | Rd_Id_DFl_ECU1 | StrCat_CS | String1=&chex_SRT_A0_DFL_RD String2=&chex_DFl_Ident_Adr String3=00000008 | &hex_Command |  |  | STR | Flash not initialzied
| 100912 | ,110,120, |  |  | Req_ETH_1 | ComBlock3 | Data=&hex_Command Mode=L Interface=&std_strct_handle_ETH_ECU1.HANDLE |  | OK | OK | STR |  |  |  | 1
| 100913 | ,110,120, |  |  | Res_Header | BlockHexStr | StartByte=1 StopByte=11 |  | &chex_RES_Fl_NoIni | &chex_RES_Fl_NoIni | STR |  |  |  | 1
| 100914 | ,110,120, |  |  | TIME_Dflash_RD | WaitUntil1 | Function=GIVETIME WaitingTime=0 TimerName=TEST_TIMER |  | 0 | 999999 | ms |  |  |  | 1
CL | 100920 | ,110,120, | L |  | ETH ECU2 | [9 empty] | 2
| 100921 | ,110,120, | L |  | Req_ETH_2 | ComBlock3 | Data=&hex_Command Mode=L Interface=&std_strct_handle_ETH_ECU2.HANDLE |  | OK | OK | STR |  |  |  | 2
| 100922 | ,110,120, | L |  | Res_Header | BlockHexStr | StartByte=1 StopByte=11 |  | &chex_RES_Fl_NoIni | &chex_RES_Fl_NoIni | STR |  |  |  | 2
| 100923 | ,110,120, | L |  | TIME_Dflash_RD | WaitUntil1 | Function=GIVETIME WaitingTime=0 TimerName=TEST_TIMER |  | 0 | 999999 | ms |  |  |  | 2
CL | 100930 | ,100,120, |  |  | CAN ECU1 | [9 empty] | 1
| 100931 | ,100,120, |  |  | Rd_Id_DFl_ECU1 | StrCat_CS | String1=&chex_SRT_A0_DFL_RD String2=&chex_DFl_Ident_Adr String3=00000008 | &hex_Command |  |  | STR
| 100932 | ,100,120, |  |  | Req_CAN_1 | ComBlock3 | Data=&hex_Command Mode=L Interface=&std_strct_handle_CAN_ECU1.HANDLE |  | OK | OK | STR |  |  |  | 1
| 100933 | ,100,120, |  |  | Res_Header | BlockHexStr | StartByte=1 StopByte=11 |  | &chex_RES_Fl_NoIni | &chex_RES_Fl_NoIni | STR |  |  |  | 1
| 100934 | ,100,120, |  |  | TIME_Dflash_RD | WaitUntil1 | Function=GIVETIME WaitingTime=0 TimerName=TEST_TIMER |  | 0 | 999999 | ms |  |  |  | 1
CL | 100940 | ,100,120, | L |  | CAN ECU2 | [9 empty] | 2
| 100941 | ,100,120, | L |  | Req_CAN_2 | ComBlock3 | Data=&hex_Command Mode=L Interface=&std_strct_handle_CAN_ECU2.HANDLE |  | OK | OK | STR |  |  |  | 2
| 100942 | ,100,120, | L |  | Res_Header | BlockHexStr | StartByte=1 StopByte=11 |  | &chex_RES_Fl_NoIni | &chex_RES_Fl_NoIni | STR |  |  |  | 2
| 100943 | ,100,120, | L |  | TIME_Dflash_RD | WaitUntil1 | Function=GIVETIME WaitingTime=0 TimerName=TEST_TIMER |  | 0 | 999999 | ms |  |  |  | 2
Chap | 101000 |  |  |  | illegal command, no response
CL | 101010 | ,110,120, |  |  | ETH ECU1 | [9 empty] | 1
| 101011 | ,110,120, |  |  | Illegal_ETH_1 | ComBlock3 | Data=&chex_Illegal_Comand Mode=L Interface=&std_strct_handle_ETH_ECU1.HANDLE | &std_strct_s_RES | OK | OK | STR | no response from ECU expected => time-out |  |  | 1
| 101012 | ,110,120, |  |  | Res_Data_status | StrCat_CS | String1=&std_strct_s_RES.STATUS |  | FAIL | FAIL | STR |  |  |  | 1
| 101013 | ,110,120, |  |  | Res_Data_value | StrCat_CS | String1=&std_strct_s_RES.VALUE |  | --- | +++ | STR |  |  |  | 1
| 101014 | ,110,120, |  |  | TIME_IllCommand | WaitUntil1 | Function=GIVETIME WaitingTime=0 TimerName=TEST_TIMER |  | 0 | 999999 | ms |  |  |  | 1
CL | 101020 | ,110,120, | L |  | ETH ECU2 | [9 empty] | 2
| 101021 | ,110,120, | L |  | Illegal_ETH_2 | ComBlock3 | Data=&chex_Illegal_Comand Mode=L Interface=&std_strct_handle_ETH_ECU2.HANDLE | &std_strct_s_RES | OK | OK | STR |  |  |  | 2
| 101022 | ,110,120, | L |  | Res_Data_status | StrCat_CS | String1=&std_strct_s_RES.STATUS | &hex_Result | FAIL | FAIL | STR |  |  |  | 2
| 101023 | ,110,120, | L |  | Res_Data_value | StrCat_CS | String1=&std_strct_s_RES.VALUE |  | --- | +++ | STR |  |  |  | 2
| 101024 | ,110,120, | L |  | TIME_IllCommand | WaitUntil1 | Function=GIVETIME WaitingTime=0 TimerName=TEST_TIMER |  | 0 | 999999 | ms |  |  |  | 2
CL | 101030 | ,100,120, |  |  | CAN ECU1 | [9 empty] | 1
| 101031 | ,100,120, |  |  | Illegal_CAN_1 | ComBlock3 | Data=&chex_Illegal_Comand Mode=L Interface=&std_strct_handle_CAN_ECU1.HANDLE | &std_strct_s_RES | OK | OK | STR |  |  |  | 1
| 101032 | ,100,120, |  |  | Res_Data_status | StrCat_CS | String1=&std_strct_s_RES.STATUS | &hex_Result | FAIL | FAIL | STR |  |  |  | 1
| 101033 | ,100,120, |  |  | Res_Data_value | StrCat_CS | String1=&std_strct_s_RES.VALUE |  | --- | +++ | STR |  |  |  | 1
| 101034 | ,100,120, |  |  | TIME_IllCommand | WaitUntil1 | Function=GIVETIME WaitingTime=0 TimerName=TEST_TIMER |  | 0 | 999999 | ms |  |  |  | 1
CL | 101040 | ,100,120, | L |  | CAN ECU2 | [9 empty] | 2
| 101041 | ,100,120, | L |  | Illegal_CAN_2 | ComBlock3 | Data=&chex_Illegal_Comand Mode=L Interface=&std_strct_handle_CAN_ECU2.HANDLE | &std_strct_s_RES | OK | OK | STR |  |  |  | 2
| 101042 | ,100,120, | L |  | Res_Data_status | StrCat_CS | String1=&std_strct_s_RES.STATUS | &hex_Result | FAIL | FAIL | STR |  |  |  | 2
| 101043 | ,100,120, | L |  | Res_Data_value | StrCat_CS | String1=&std_strct_s_RES.VALUE |  | --- | +++ | STR |  |  |  | 2
| 101044 | ,100,120, | L |  | TIME_IllCommand | WaitUntil1 | Function=GIVETIME WaitingTime=0 TimerName=TEST_TIMER |  | 0 | 999999 | ms |  |  |  | 2
Chap | 101900 |  |  |  | DeInit Interfaces
CL | 101910 | ,100,120, |  |  | close interface CAN
| 101911 | ,100,120, |  |  | close_interface | ComStop1 | Interface=CAN3 Protocol=CW2000 Mode=L |  | OK | OK | STR |  |  |  | 1 | x
| 101912 | ,100,120, | L |  | close_interface | ComStop1 | Interface=CAN4 Protocol=CW2000 Mode=L |  | OK | OK | STR | Interface=CANFD1 |  |  | 2 | x
CL | 101920 | ,110,120, |  |  | close interface ETH
| 101921 | ,110,120, |  |  | UDS_DOWN | UDSRawDown | Protocol_Handle=&std_strct_handle_ETH_ECU1.HANDLE |  | OK | OK | STR |  |  |  | 1 | x
| 101922 | ,110,120, |  |  | ETH_Down | Eth_Down1 | Ethernet_Handle=&std_strct_handle_ETH1.HANDLE |  | OK | OK | STR |  |  |  | 1 | x
| 101923 | ,110,120, | L |  | UDS_DOWN | UDSRawDown | Protocol_Handle=&std_strct_handle_ETH_ECU2.HANDLE |  | OK | OK | STR |  |  |  | 2 | x
| 101924 | ,110,120, | L |  | ETH_Down | Eth_Down1 | Ethernet_Handle=&std_strct_handle_ETH2.HANDLE |  | OK | OK | STR |  |  |  | 2 | x
CL | 101930 |  |  |  | Time
| 101931 |  |  |  | TIME_DEINIT | WaitUntil1 | Function=GIVETIME WaitingTime=0 TimerName=TEST_TIMER |  | 0 | 999999 | ms
Chap | 102000 |  |  |  | no_communication bc. Interface is deactivated
CL | 102010 | ,110,120, |  |  | ETH ECU1 | [9 empty] | 1
| 102011 | ,110,120, |  |  | DUTINFO_ETH_1 | ComBlock3 | Data=&chex_SRT_DUTINFO Mode=L Interface=&std_strct_handle_ETH_ECU1.HANDLE |  | OK | OK | STR | typical no communication expected |  |  | 1
| 102012 | ,110,120, |  |  | DUTINFO_HD | BlockHexStr | StartByte=1 StopByte=11 |  | &chex_RES_A0_DUTINFO_H | &chex_RES_A0_DUTINFO_H | STR |  |  |  | 1
| 102013 | ,110,120, |  |  | Res_Data_status | StrCat_CS | String1=&std_strct_s_RES.STATUS |  | FAIL | FAIL | STR |  |  |  | 1
| 102014 | ,110,120, |  |  | TIME_NoCom | WaitUntil1 | Function=GIVETIME WaitingTime=0 TimerName=TEST_TIMER |  | 0 | 999999 | ms |  |  |  | 1
CL | 102020 | ,110,120, | L |  | ETH ECU2 | [9 empty] | 2
| 102021 | ,110,120, | L |  | DUTINFO_ETH_2 | ComBlock3 | Data=&chex_SRT_DUTINFO Mode=L Interface=&std_strct_handle_ETH_ECU2.HANDLE |  | OK | OK | STR |  |  |  | 2
| 102022 | ,110,120, | L |  | DUTINFO_HD | BlockHexStr | StartByte=1 StopByte=11 |  | &chex_RES_A0_DUTINFO_H | &chex_RES_A0_DUTINFO_H | STR |  |  |  | 2
| 102023 | ,110,120, | L |  | Res_Data_status | StrCat_CS | String1=&std_strct_s_RES.STATUS |  | FAIL | FAIL | STR |  |  |  | 2
| 102024 | ,110,120, | L |  | TIME_NoCom | WaitUntil1 | Function=GIVETIME WaitingTime=0 TimerName=TEST_TIMER |  | 0 | 999999 | ms |  |  |  | 2
CL | 102030 | ,100,120, |  |  | CAN ECU1 | [9 empty] | 1
| 102031 | ,100,120, |  |  | DUTINFO_CAN_1 | ComBlock3 | Data=&chex_SRT_DUTINFO Mode=L Interface=&std_strct_handle_CAN_ECU1.HANDLE |  | OK | OK | STR | typical no communication expected |  |  | 1
| 102032 | ,100,120, |  |  | DUTINFO_HD | BlockHexStr | StartByte=1 StopByte=11 |  | &chex_RES_A0_DUTINFO_H | &chex_RES_A0_DUTINFO_H | STR |  |  |  | 1
| 102033 | ,100,120, |  |  | Res_Data_status | StrCat_CS | String1=&std_strct_s_RES.STATUS |  | FAIL | FAIL | STR |  |  |  | 1
| 102034 | ,100,120, |  |  | TIME_NoCom | WaitUntil1 | Function=GIVETIME WaitingTime=0 TimerName=TEST_TIMER |  | 0 | 999999 | ms |  |  |  | 1
CL | 102040 | ,110,120, | L |  | CAN ECU2 | [9 empty] | 2
| 102041 | ,100,120, | L |  | DUTINFO_ETH_2 | ComBlock3 | Data=&chex_SRT_DUTINFO Mode=L Interface=&std_strct_handle_CAN_ECU2.HANDLE |  | OK | OK | STR |  |  |  | 2
| 102042 | ,100,120, | L |  | DUTINFO_HD | BlockHexStr | StartByte=1 StopByte=11 |  | &chex_RES_A0_DUTINFO_H | &chex_RES_A0_DUTINFO_H | STR |  |  |  | 2
| 102043 | ,100,120, | L |  | Res_Data_status | StrCat_CS | String1=&std_strct_s_RES.STATUS |  | FAIL | FAIL | STR |  |  |  | 2
| 102044 | ,100,120, | L |  | TIME_NoCom | WaitUntil1 | Function=GIVETIME WaitingTime=0 TimerName=TEST_TIMER |  | 0 | 999999 | ms |  |  |  | 2
Chap | 102500 |  |  |  | Interfaces init
CL | 102501 |  |  |  | First PowerOn @ EOL in standart series-production --> direct jump into STIL-Mode
CL | 102510 | ,110,120, |  |  | ETH INI ECU 1 | [9 empty] | 1 | x
| 102511 | ,110,120, |  |  | ETH_Ini | ETH_Ini | Logic_Channel=ETH1 Mode=S | &std_strct_handle_ETH1 | OK | OK | STR |  |  |  | 1 | x
| 102512 | ,110,120, |  |  | IPv4_Ini | IPv4_Ini | Eth_Handle=&std_strct_handle_ETH1.HANDLE IpNet_Mask=25 Function=FIXED-ADDRESS IPAddr_DUT=160.48.199.64 Mode=S OptPara_Name=IPADDR_TESTER OptPara_Str_Value=160.48.199.30 |  | OK | OK | STR |  |  |  | 1 | x
| 102513 | ,110,120, |  |  | UDS_INI | UDSRawIni1 | Eth_Handle=&std_strct_handle_ETH1.HANDLE IP_Protocol=UDP Port=55217 Timeout=5000 Application=STIL Mode=S | &std_strct_handle_ETH_ECU1 | OK | OK | STR |  |  |  | 1 | x
CL | 102520 | ,110,120, | L |  | ETH INI ECU 2 | [9 empty] | 2 | x
| 102521 | ,110,120, | L |  | ETH_Ini | ETH_Ini | Logic_Channel=ETH2 Mode=S | &std_strct_handle_ETH2 | OK | OK | STR |  |  |  | 2 | x
| 102522 | ,110,120, | L |  | IPv4_Ini | IPv4_Ini | Eth_Handle=&std_strct_handle_ETH2.HANDLE IpNet_Mask=25 Function=FIXED-ADDRESS IPAddr_DUT=160.48.199.62 Mode=S OptPara_Name=IPADDR_TESTER OptPara_Str_Value=160.48.199.31 |  | OK | OK | STR |  |  |  | 2 | x
| 102523 | ,110,120, | L |  | UDS_INI | UDSRawIni1 | Eth_Handle=&std_strct_handle_ETH2.HANDLE IP_Protocol=UDP Port=55215 Timeout=5000 Application=STIL Mode=S | &std_strct_handle_ETH_ECU2 | OK | OK | STR |  |  |  | 2 | x
CL | 102530 | ,100,120, |  |  | CAN INI ECU 1 | [9 empty] | 1 | x
| 102531 | ,100,120, |  |  | CAN_INI | CAN2000Ini4 | Interface=CAN3 Driver=H Baudrate=500000 Termination_Resistor=120 Message_Architecture=1 ID_Send=07E0 ID_Send_Length=11 ID_Read=07E8 ID_Read_Length=11 Mode=S | &std_strct_handle_CAN_ECU1 | OK | OK | STR |  |  |  | 1 | x
CL | 102540 | ,100,120, |  |  | CAN INI ECU 2 | [9 empty] | 2 | x
| 102541 | ,100,120, | L |  | CAN_INI | CANFD2000Ini1 | Interface=CANFD4 CAN_Baudrate=500000 Frame_Length=12 Termination_Resistor=120 Message_Architecture=1 ID_Send=07E0 ID_Send_Length=11 ID_Read=07E8 ID_Read_Length=11 CANFD_Enable=FALSE CANFD_Standard=ISO CANFD_Baud_Switch=FALSE Mode=S | &std_strct_handle_CAN_ECU2 | OK | OK | STR | Interface=CANFD1 |  |  | 2 | x
| 102542 | ,100,120, | L |  | CAN_INI | CANFD2000Ini1 | Interface=CANFD1 CAN_Baudrate=500000 Frame_Length=12 Termination_Resistor=120 Message_Architecture=1 ID_Send=07E0 ID_Send_Length=11 ID_Read=07E8 ID_Read_Length=11 CANFD_Enable=FALSE CANFD_Standard=ISO CANFD_Baud_Switch=FALSE Mode=S | &std_strct_handle_CAN_ECU2 | OK | OK | STR |  |  |  | 2 | x
CL | 102550 |  |  |  | Time
| 102551 |  |  |  | TIME_INI | WaitUntil1 | Function=GIVETIME WaitingTime=0 TimerName=TEST_TIMER |  | 0 | 999999 | ms
Chap | 103000 |  |  |  | LOOP with STIL
CL | 103010 |  |  |  | sequence, wait in loop until ready start sequence
CL | 103020 | ,110,120, | L |  | ETH ECU 2 loop is slower as ECU1 => 4s | [9 empty] | 2
| 103021 | ,110,120, | L |  | TIME_STIL_LOOP_S_2 | WaitUntil1 | Function=GIVETIME WaitingTime=0 TimerName=TEST_TIMER |  | 0 | 999999 | ms |  |  |  | 2
| 103022 | ,110,120, | L |  | SEQ_COM_2 | StrCat_CS | String1=&chex_SRT_A0_SEQ String2=00000052 String3=&chex_SEQ_SET String4=05 String5=&chex_SEQ_WZ500 String6=&chex_SEQ_WZ500 String7=&chex_SEQ_WZ500 String8=&chex_SEQ_WZ500 String9=&chex_SEQ_WZ500 | &hex_Command | [6 empty] | 2
| 103023 | ,110,120, | L |  | SEQ_COM_2 | StrCat_CS | String1=&hex_Command String2=&chex_SEQ_WZ500 String3=&chex_SEQ_WZ500 String4=&chex_SEQ_WZ500 | &hex_Command |  |  |  | sequence with 8x wait 500ms => 4s |  |  | 2
| 103024 | ,110,120, | L |  | SEQ_Start_ETH_2 | ComBlock3 | Data=&hex_Command Mode=L Interface=&std_strct_handle_ETH_ECU2.HANDLE | &std_strct_s_RES | OK | OK | STR |  |  |  | 2
| 103025 | ,110,120, | L |  | SEQ_RES | BlockHexStr | StartByte=1 StopByte=11 |  | &chex_RES_A0_SEQ | &chex_RES_A0_SEQ | STR | sequence started |  |  | 2
| 103026 | ,110,120, | L |  | TIME_LOOP_START_2 | WaitUntil1 | Function=GIVETIME WaitingTime=0 TimerName=TEST_TIMER |  | 0 | 999999 | ms | V22 |  |  | 2
CL | 103030 | ,110,120, |  |  | ETH ECU 1 loop is slower as ECU1 => 0.8s | [9 empty] | 1
| 103031 | ,110,120, |  |  | SEQ_COM_1 | StrCat_CS | String1=&chex_SRT_A0_SEQ String2=00000082 String3=&chex_SEQ_SET String4=05 String5=&chex_SEQ_WZ100 String6=&chex_SEQ_WZ100 String7=&chex_SEQ_WZ100 String8=&chex_SEQ_WZ100 String9=&chex_SEQ_WZ100 | &hex_Command | [6 empty] | 1
| 103032 | ,110,120, |  |  | SEQ_COM_2 | StrCat_CS | String1=&hex_Command String2=&chex_SEQ_WZ100 String3=&chex_SEQ_WZ100 String4=&chex_SEQ_WZ100 | &hex_Command |  |  |  | sequence with 8x wait 100ms => 0.8s |  |  | 1
| 103033 | ,110,120, |  |  | SEQ_Start_ETH_1 | ComBlock3 | Data=&hex_Command Mode=L Interface=&std_strct_handle_ETH_ECU1.HANDLE | &std_strct_s_RES | OK | OK | STR |  |  |  | 1
| 103034 | ,110,120, |  |  | SEQ_RES | BlockHexStr | StartByte=1 StopByte=11 |  | &chex_RES_A0_SEQ_Status | &chex_RES_A0_SEQ_Status | STR | sequence started |  |  | 1
| 103035 | ,110,120, |  |  | TIME_LOOP_START_1 | WaitUntil1 | Function=GIVETIME WaitingTime=0 TimerName=TEST_TIMER |  | 0 | 999999 | ms |  |  |  | 1
CL | 103040 | ,110,120, |  |  | loop init 1 | [9 empty] | 1
| 103041 | ,110,120, |  |  | CNT_INI | Calculate | A=0 Formula=A Round=1 | &ui32_cnt | 0 | 999 | INT |  |  |  | 1
| 103042 | ,110,120, |  |  | CNT_INI | Calculate | A=99 Formula=A Round=1 | &ui32_SeqReady | 0 | 999 | INT |  |  |  | 1
| 103043 | ,110,120, |  |  | TIME_LOOP_START_1 | WaitUntil1 | Function=GIVETIME WaitingTime=0 TimerName=TEST_TIMER |  | 0 | 999999 | ms |  |  |  | 1
CL | 103050 | ,110,120, |  |  | loop 1 | [9 empty] | 1
| 103051 | ,110,120, |  |  | LOOP_TRY | Control_CS | Type=WHILE Condition=((&ui32_SeqReady!=255) && (&ui32_SeqReady<100)) | [7 empty] | 1
| 103052 | ,110,120, |  |  | CNT_UP | Calculate | A=&ui32_cnt Formula=A+1 Round=1 | &ui32_cnt | 0 | 999 | INT |  |  |  | 1
| 103053 | ,110,120, |  | Tw=50 ms | [10 empty] | 1
| 103054 | ,110,120, |  |  | STEP_GET_ETH_1 | ComBlock3 | Data=&chex_SRT_A0_SEQ_Status Mode=L Interface=&std_strct_handle_ETH_ECU1.HANDLE | &std_strct_s_RES | OK | OK | STR | get state |  |  | 1
| 103055 | ,110,120, |  |  | STEP_Res | BlockHexStr | StartByte=1 StopByte=11 |  | &chex_RES_A0_SEQ_Status | &chex_RES_A0_SEQ_Status | STR |  |  |  | 1
| 103056 | ,110,120, |  |  | STEP_Cnt | BlockInt | LowByte=12 HighByte=12 | &ui32_SeqReady | 0 | 255 | INT |  |  |  | 1
| 103057 | ,110,120, |  |  | TIME_STIL_LOOP_L | WaitUntil1 | Function=GIVETIME WaitingTime=0 TimerName=TEST_TIMER |  | 0 | 999999 | ms |  |  |  | 1
| 103058 | ,110,120, |  |  | LOOP_TRY_END | Control_CS | Type=ENDWHILE | [7 empty] | 1
CL | 103060 | ,110,120, |  |  | sequence result | [9 empty] | 1
| 103061 | ,110,120, |  |  | Sequ_END_1 | Calculate | A=&ui32_SeqReady Formula=A Round=1 |  | 255 | 255 | INT |  |  |  | 1
| 103062 | ,110,120, |  |  | Sequ_Result_ETH_1 | ComBlock3 | Data=&chex_SRT_A0_SEQ_GET Mode=L Interface=&std_strct_handle_ETH_ECU1.HANDLE | &std_strct_s_RES | OK | OK | STR |  |  |  | 1
| 103063 | ,110,120, |  |  | Result_Error | BlockHexStr | StartByte=9 StopByte=11 |  | 010401 | 010401 | STR |  |  |  | 1
| 103064 | ,110,120, |  |  | TIME_LOOP_E_1 | WaitUntil1 | Function=GIVETIME WaitingTime=0 TimerName=TEST_TIMER |  | 0 | 999999 | ms | hang up |  |  | 1
CL | 103070 | ,110,120, | L |  | wait for ECU2 slower loop | [9 empty] | 2
CL | 103080 | ,110,120, | L |  | loop init 2 | [9 empty] | 2
| 103081 | ,110,120, | L |  | CNT_INI | Calculate | A=0 Formula=A Round=1 | &ui32_cnt | 0 | 999 | INT |  |  |  | 2
| 103082 | ,110,120, | L |  | CNT_INI | Calculate | A=99 Formula=A Round=1 | &ui32_SeqReady | 0 | 999 | INT |  |  |  | 2
| 103083 | ,110,120, | L |  | TIME_LOOP_START_1 | WaitUntil1 | Function=GIVETIME WaitingTime=0 TimerName=TEST_TIMER |  | 0 | 999999 | ms |  |  |  | 2
CL | 103090 | ,110,120, | L |  | loop 2 | [9 empty] | 2
| 103091 | ,110,120, | L |  | LOOP_TRY | Control_CS | Type=WHILE Condition=((&ui32_SeqReady!=255) && (&ui32_SeqReady<100)) | [7 empty] | 2
| 103092 | ,110,120, | L |  | CNT_UP | Calculate | A=&ui32_cnt Formula=A+1 Round=1 | &ui32_cnt | 0 | 999 | INT |  |  |  | 2
| 103093 | ,110,120, | L | Tw=50 ms | [10 empty] | 2
| 103094 | ,110,120, | L |  | STEP_GET_ETH_2 | ComBlock3 | Data=&chex_SRT_A0_SEQ_Status Mode=L Interface=&std_strct_handle_ETH_ECU2.HANDLE | &std_strct_s_RES | OK | OK | STR | get state |  |  | 2
| 103095 | ,110,120, | L |  | STEP_Res | BlockHexStr | StartByte=1 StopByte=11 |  | &chex_RES_A0_SEQ_Status | &chex_RES_A0_SEQ_Status | STR |  |  |  | 2
| 103096 | ,110,120, | L |  | STEP_Cnt | BlockInt | LowByte=12 HighByte=12 | &ui32_SeqReady | 0 | 255 | INT |  |  |  | 2
| 103097 | ,110,120, | L |  | TIME_STIL_LOOP_L | WaitUntil1 | Function=GIVETIME WaitingTime=0 TimerName=TEST_TIMER |  | 0 | 999999 | ms |  |  |  | 2
| 103098 | ,110,120, | L |  | LOOP_TRY_END | Control_CS | Type=ENDWHILE | [7 empty] | 2
CL | 103100 | ,110,120, | L |  | sequence result | [9 empty] | 2
| 103101 | ,110,120, | L |  | Sequ_END_2 | Calculate | A=&ui32_SeqReady Formula=A Round=1 |  | 255 | 255 | INT |  |  |  | 2
| 103102 | ,110,120, | L |  | Sequ_Result_ETH_2 | ComBlock3 | Data=&chex_SRT_A0_SEQ_GET Mode=L Interface=&std_strct_handle_ETH_ECU2.HANDLE | &std_strct_s_RES | OK | OK | STR |  |  |  | 2
| 103103 | ,110,120, | L |  | Result_Error | BlockHexStr | StartByte=9 StopByte=11 |  | 010401 | 010401 | STR |  |  |  | 2
| 103104 | ,110,120, | L |  | TIME_LOOP_E_1 | WaitUntil1 | Function=GIVETIME WaitingTime=0 TimerName=TEST_TIMER |  | 0 | 999999 | ms |  |  |  | 2
| 103000 | [10 empty] | missing CAN
103001
Chap | 104000 |  |  |  | ShutDown
CL | 104010 |  |  |  | Shutdown by CG135 => ReBoot only by power-cycle
CL | 104020 | ,110,120, |  |  | ETH ECU 1 | [9 empty] | 1 | x
| 104021 | ,110,120, |  |  | CG135_ShutDown_Command | StrCat_CS | String1=&chex_SRT_A0_CG135_WR String2=&chex_CG135_INIT_OT_WR String3=7F | &hex_Command |  |  | STR |  |  |  | 1 | x
| 104022 | ,110,120, |  |  | CG135_ShutDown_Tx | ComBlock3 | Data=&hex_Command Mode=S Interface=&std_strct_handle_ETH_ECU1.HANDLE | &std_strct_s_RES | OK | OK | STR | don't wait for response |  |  | 1 | x
CL | 104030 | ,110,120, | L |  | ETH ECU 2 | [9 empty] | 2 | x
| 104031 | ,110,120, | L |  | CG135_ShutDown_Command | StrCat_CS | String1=&chex_SRT_A0_CG135_WR String2=&chex_CG135_INIT_OT_WR String3=7F | &hex_Command |  |  | STR |  |  |  | 2 | x
| 104032 | ,110,120, | L |  | CG135_ShutDown_Tx | ComBlock3 | Data=&hex_Command Mode=S Interface=&std_strct_handle_ETH_ECU2.HANDLE | &std_strct_s_RES | OK | OK | STR |  |  |  | 2 | x
| 104033 | ,110,120, | L |  | TIME_DUT_INFO | WaitUntil1 | Function=GIVETIME WaitingTime=0 TimerName=TEST_TIMER |  | 0 | 999999 | ms |  |  |  | 2 | x
CL | 104040 | ,100, |  |  | CAN ECU 1 | [9 empty] | 1 | x
| 104041 | ,100, |  |  | CG135_ShutDown_Command | StrCat_CS | String1=&chex_SRT_A0_CG135_WR String2=&chex_CG135_INIT_OT_WR String3=7F | &hex_Command |  |  | STR |  |  |  | 1 | x
| 104042 | ,100, |  |  | CG135_ShutDown_Tx | ComBlock3 | Data=&hex_Command Mode=S Interface=&std_strct_handle_CAN_ECU1.HANDLE | &std_strct_s_RES | OK | OK | STR |  |  |  | 1 | x
CL | 104050 | ,100, | L |  | CAN ECU 2 | [9 empty] | 2 | x
| 104051 | ,100, | L |  | CG135_ShutDown_Command | StrCat_CS | String1=&chex_SRT_A0_CG135_WR String2=&chex_CG135_INIT_OT_WR String3=7F | &hex_Command |  |  | STR |  |  |  | 2 | x
| 104052 | ,100, | L |  | CG135_ShutDown_Tx | ComBlock3 | Data=&hex_Command Mode=S Interface=&std_strct_handle_CAN_ECU2.HANDLE | &std_strct_s_RES | OK | OK | STR |  |  |  | 2 | x
| 104053 | ,100, | L |  | TIME_DUT_INFO | WaitUntil1 | Function=GIVETIME WaitingTime=0 TimerName=TEST_TIMER |  | 0 | 999999 | ms |  |  |  | 2 | x
| 104060 |  |  | Tw=500 ms
| 104060 |  |  |  | DCI_SLEEP | MultiMeas | MplHigh=KL_30 MplLow=GND DeviceClass=1 Function=DCI Integration=0.02 Mode=M |  | 0 | 10 | mA
CL | 104070 |  |  |  | check if in sleep-mode
CL | 104080 | ,110,120, |  |  | ETH ECU 1 | [9 empty] | 1
| 104081 | ,110,120, |  |  | DUTINFO | ComBlock3 | Data=&chex_SRT_DUTINFO Mode=L Interface=&std_strct_handle_ETH_ECU1.HANDLE | &std_strct_s_RES | OK | OK | STR | no response expected => time-out |  |  | 1
| 104082 | ,110,120, |  |  | ComBlock_State | StrCat_CS | String1=&std_strct_s_RES.STATUS |  | FAIL | FAIL | STR |  |  |  | 1
| 104083 | ,110,120, |  |  | TIME_SLEEP_1 | WaitUntil1 | Function=GIVETIME WaitingTime=0 TimerName=TEST_TIMER |  | 0 | 999999 | ms |  |  |  | 1
CL | 104090 | ,110,120, | L |  | ETH ECU 2 | [9 empty] | 2
| 104091 | ,110,120, | L |  | DUTINFO | ComBlock3 | Data=&chex_SRT_DUTINFO Mode=L Interface=&std_strct_handle_ETH_ECU2.HANDLE | &std_strct_s_RES | OK | OK | STR |  |  |  | 2
| 104092 | ,110,120, | L |  | ComBlock_State | StrCat_CS | String1=&std_strct_s_RES.STATUS |  | FAIL | FAIL | STR |  |  |  | 2
| 104093 | ,110,120, | L |  | TIME_SLEEP_2 | WaitUntil1 | Function=GIVETIME WaitingTime=0 TimerName=TEST_TIMER |  | 0 | 999999 | ms |  |  |  | 2
CL | 104100 | ,100,120, |  |  | CAN ECU 1 | [9 empty] | 1
| 104101 | ,100,120, |  |  | DUTINFO | ComBlock3 | Data=&chex_SRT_DUTINFO Mode=L Interface=&std_strct_handle_CAN_ECU1.HANDLE | &std_strct_s_RES | OK | OK | STR |  |  |  | 1
| 104102 | ,100,120, |  |  | ComBlock_State | StrCat_CS | String1=&std_strct_s_RES.STATUS |  | FAIL | FAIL | STR |  |  |  | 1
| 104103 | ,100,120, |  |  | TIME_SLEEP_1 | WaitUntil1 | Function=GIVETIME WaitingTime=0 TimerName=TEST_TIMER |  | 0 | 999999 | ms |  |  |  | 1
CL | 104110 | ,100,120, | L |  | CAN ECU 2 | [9 empty] | 2
| 104111 | ,100,120, | L |  | DUTINFO | ComBlock3 | Data=&chex_SRT_DUTINFO Mode=L Interface=&std_strct_handle_CAN_ECU2.HANDLE | &std_strct_s_RES | OK | OK | STR |  |  |  | 2
| 104112 | ,100,120, | L |  | ComBlock_State | StrCat_CS | String1=&std_strct_s_RES.STATUS |  | FAIL | FAIL | STR |  |  |  | 2
| 104113 | ,100,120, | L |  | TIME_SLEEP_2 | WaitUntil1 | Function=GIVETIME WaitingTime=0 TimerName=TEST_TIMER |  | 0 | 999999 | ms |  |  |  | 2
Chap | 200000 |  |  |  | DeInit Interfaces
CL | 200010 | ,100,120, |  |  | close interface CAN
| 200011 | ,100,120, |  |  | close_interface | ComStop1 | Interface=CAN3 Protocol=CW2000 Mode=L |  | OK | OK | STR |  |  |  | 1
| 200012 | ,100,120, | L |  | close_interface | ComStop1 | Interface=CAN4 Protocol=CW2000 Mode=L |  | OK | OK | STR | Interface=CANFD1 |  |  | 2
CL | 200020 | ,110,120, |  |  | close interface ETH
| 200021 | ,110,120, |  |  | UDS_DOWN | UDSRawDown | Protocol_Handle=&std_strct_handle_ETH_ECU1.HANDLE |  | OK | OK | STR |  |  |  | 1
| 200022 | ,110,120, |  |  | ETH_Down | Eth_Down1 | Ethernet_Handle=&std_strct_handle_ETH1.HANDLE |  | OK | OK | STR |  |  |  | 1
| 200023 | ,110,120, | L |  | UDS_DOWN | UDSRawDown | Protocol_Handle=&std_strct_handle_ETH_ECU2.HANDLE |  | OK | OK | STR |  |  |  | 2
| 200024 | ,110,120, | L |  | ETH_Down | Eth_Down1 | Ethernet_Handle=&std_strct_handle_ETH2.HANDLE |  | OK | OK | STR |  |  |  | 2
CL | 200030 |  |  |  | ComStop CAN3
| 200031 |  |  |  | TIME_DEINIT | WaitUntil1 | Function=GIVETIME WaitingTime=0 TimerName=TEST_TIMER |  | 0 | 999999 | ms
Chap | 200100 |  |  |  | Power Down
CL | 200110 |  |  |  | switch off power-supply
| 200111 |  |  | UB1.U=- V UB1.IMAX=- A | [9 empty] | P
CL | 200120 |  |  |  | disconnect VIN
| 200121 |  |  | VIGN_S.SC3=- SA
CL | 200130 |  |  |  | switch off Ubat
| 200131 |  |  | VBAT_S.SC3=- SA GND_S.SC3=- SA GND_S.SC1=- SA | [9 empty] | P
CL | 200140 |  |  |  | disconnect CAN
| 200141 | ,100, |  | CAN2_H_S.SC1=- SA CAN2_L_S.SC1=- SA
CL | 200150 |  |  |  | disconnect ETH
| 200151 | ,110, |  | ETH0_P_S.SC1=- SA ETH0_N_S.SC1=- SA
CL | 200160 |  |  |  | END
| 200161 |  |  |  | Test_END | PrintOut | Transfer_Value=END Style_Format=0

## TG_C_RF_RT
Row_Type | Position | DUT_Variants | Test_Types | External_Parameters | Measurement_Object | Function | Input_Parameters | Output_Parameter | Min_Value | Max_Value | Dimension | Description | x1 | x2
Chap | 1 |  |  |  | 1. Start of PAV of this test specification for this test gate
| 2 |  | Q,W,L,P,V |  |  | General_Ini | AdapterFile=ADAPTER_GM_GLOBAL_B_MY23_V02 Failure_Max=98
CL | 1000 |  |  |  | Start of Test
CL | 1050 |  |  |  | Timer for measure test-time (part of test-spec)
| 1051 |  |  |  | TimerTest | WaitUntil1 | Function=INIT TimerName=TEST_TIMER |  | 0 | 0 | s
Chap | 1100 |  |  |  | 1. Start of PAV of this test specification for this test gate
CL | 1101 |  |  |  | Reference to container
| 1102 |  |  |  | Cont_Family | FSWFamName_Set | FSW_Family_Name=&cstr_FSW_Family_Name |  | --- | +++ | STR | FSW_Family_Name=VC
| 1103 |  |  |  | Container_DASY | SwConAlias_Set | Alias_Name=FSW SW_Container_Name=&cstr_FSW1_uC_SAK_TC397 |  | --- | +++ | STR
CL | 1160 |  |  |  | Disable packaging / shipping for “verification” parts
| 1161 |  |  |  | AllowPackage | MES_DatXChange | Source=ADD_DATA Mode=WRITE Field=ccsAllowPackage Description=ccsAllowPackage Value=false Min_Len_of_Value=5 Max_Len_of_Value=5
Chap | 2000 |  |  |  | Intercaces connection tester -> device | [6 empty] | V25
CL | 2010 |  |  |  | CAN
| 2011 |  |  | CAN1.CLASS=1 INT
| 2012 | ,100, |  | CAN2_H_S.SC1=CAN1.PIN SA CAN2_L_S.SC1=CAN1.REF SA
CL | 2020 |  |  |  | ETH
| 2021 |  |  | ETH1.CLASS=1 INT
| 2022 | ,110, |  | ETH0_P_S.SC1=ETH1.PIN SA ETH0_N_S.SC1=ETH1.REF SA
Chap | 3000 |  |  |  | PTS info
CL | 3110 |  |  |  | xxx
| 3111 |  |  |  | PTS | StrCat_CS | String1=&G_STR_PTS_NAME_VERSION |  | --- | +++ | STR |  | c1 | c2
| 3112 |  |  |  | NVM | StrCat_CS | String1=&G_STR_NVM_NAME_VERSION |  | --- | +++ | STR
| 3113 |  |  |  | VARIANT | StrCat_CS | String1=&G_UI32_DUT_VARIANT_NUMBER |  | --- | +++ | STR
| 3114 | ,100, |  |  | Test | StrCat_CS | String1=CFI-Test |  | --- | +++ | STR
| 3115 | ,110, |  |  | Test | StrCat_CS | String1=ETH-Test |  | --- | +++ | STR
| 3116 | ,100,110, | P |  | Test | StrCat_CS | String1=1x Interface |  | --- | +++ | STR
| 3117 | ,100,110, | L |  | Test | StrCat_CS | String1=2x Interface |  | --- | +++ | STR
Chap | 9000 |  |  |  | PowerON | [6 empty] | V25
CL | 9010 |  |  |  | konfigure power-supplay
| 9011 |  |  | UB1.CLASS=1 INT | [7 empty] | quality of power supplay
| 9012 |  |  | UB1.U=14 V UB1.IMAX=1.0 A GND_S.SC3=UB1.REF SA VBAT_S.SC3=UB1.SENSE_PIN SA GND_S.SC1=UB1.SENSE_REF SA
CL | 9020 |  |  |  | switch on Ubat; bridge Ubat -> VIGN
| 9021 |  |  | VBAT_S.SC3=UB1.PIN SA
| 9022 |  |  | VIGN_S.SC3=UB1.PIN SA
CL | 9030 |  |  |  | current
| 9031 |  |  | Tw=500 ms
| 9032 |  |  |  | DCI_ECU | MultiMeas | MplHigh=KL_30 MplLow=GND DeviceClass=1 Function=DCI Integration=0.02 Mode=M |  | 50 | 500 | mA | DeviceClass=1 offen
Chap | 20000 |  |  |  | INIT Interfaces
CL | 20001 | ,110, |  |  | First PowerOn @ EOL in standart series-production --> direct jump into STIL-Mode
CL | 20010 | ,110, |  |  | ETH INI ECU 1
| 20011 | ,110,120, |  |  | ETH_Ini | ETH_Ini | Logic_Channel=ETH1 Mode=S | &std_strct_handle_ETH1 | OK | OK | STR
| 20012 | ,110,120, |  |  | IPv4_Ini | IPv4_Ini | Eth_Handle=&std_strct_handle_ETH1.HANDLE IpNet_Mask=25 Function=FIXED-ADDRESS IPAddr_DUT=160.48.199.64 Mode=S OptPara_Name=IPADDR_TESTER OptPara_Str_Value=160.48.199.30 |  | OK | OK | STR
| 20013 | ,110,120, |  |  | UDS_INI | UDSRawIni1 | Eth_Handle=&std_strct_handle_ETH1.HANDLE IP_Protocol=UDP Port=55217 Timeout=5000 Application=STIL Mode=S | &std_strct_handle_ECU1 | OK | OK | STR
CL | 20020 | ,110, | L |  | ETH INI ECU 2
| 20021 | ,110, | L |  | ETH_Ini | ETH_Ini | Logic_Channel=ETH2 Mode=S | &std_strct_handle_ETH2 | OK | OK | STR
| 20022 | ,110, | L |  | IPv4_Ini | IPv4_Ini | Eth_Handle=&std_strct_handle_ETH2.HANDLE IpNet_Mask=25 Function=FIXED-ADDRESS IPAddr_DUT=160.48.199.62 Mode=S OptPara_Name=IPADDR_TESTER OptPara_Str_Value=160.48.199.31 |  | OK | OK | STR
| 20023 | ,110, | L |  | UDS_INI | UDSRawIni1 | Eth_Handle=&std_strct_handle_ETH2.HANDLE IP_Protocol=UDP Port=55215 Timeout=5000 Application=STIL Mode=S | &std_strct_handle_ECU2 | OK | OK | STR
CL | 20030 | ,100, |  |  | CAN INI ECU 1
| 20031 | ,100, |  |  | CAN_INI | CAN2000Ini4 | Interface=CAN3 Driver=H Baudrate=500000 Termination_Resistor=120 Message_Architecture=1 ID_Send=07E0 ID_Send_Length=11 ID_Read=07E8 ID_Read_Length=11 Mode=S | &std_strct_handle_ECU1 | OK | OK | STR
CL | 20040 | ,100, |  |  | CAN INI ECU 2
| 20041 | ,100, | L |  | CAN_INI | CANFD2000Ini1 | Interface=CANFD4 CAN_Baudrate=500000 Frame_Length=12 Termination_Resistor=120 Message_Architecture=1 ID_Send=07E0 ID_Send_Length=11 ID_Read=07E8 ID_Read_Length=11 CANFD_Enable=FALSE CANFD_Standard=ISO CANFD_Baud_Switch=FALSE Mode=S | &std_strct_handle_ECU2 | OK | OK | STR | Interface=CANFD1
| 20042 | ,100, | L |  | CAN_INI | CANFD2000Ini1 | Interface=CANFD1 CAN_Baudrate=500000 Frame_Length=12 Termination_Resistor=120 Message_Architecture=1 ID_Send=07E0 ID_Send_Length=11 ID_Read=07E8 ID_Read_Length=11 CANFD_Enable=FALSE CANFD_Standard=ISO CANFD_Baud_Switch=FALSE Mode=S | &std_strct_handle_CAN_ECU2 | OK | OK | STR
CL | 20050 |  |  |  | Time
| 20051 |  |  |  | TIME_INI | WaitUntil1 | Function=GIVETIME WaitingTime=0 TimerName=TEST_TIMER |  | 0 | 999999 | ms | V22
Chap | 30000 |  |  |  | PowerON
CL | 30010 |  |  |  | xxx
Chap | 40000 |  |  |  | DUT-Info
CL | 40010 |  |  |  | CAN ECU1
| 40011 | ,100,110, |  |  | DUTINFO_1 | ComBlock3 | Data=&chex_SRT_DUTINFO Mode=L Interface=&std_strct_handle_ECU1.HANDLE |  | OK | OK | STR | struct as respose
| 40012 |  |  |  | DUTINFO_HD | BlockHexStr | StartByte=1 StopByte=4 |  | 47000001 | 47000001 | STR
| 40013 |  |  |  | DUTINFO_ERROR | BlockHexStr | StartByte=9 StopByte=12 |  | 01010100 | 01010100 | STR
| 40014 |  |  |  | STIL_VERSION_1 | BlockHexStr | StartByte=20 StopByte=22 |  | &chex_STIL_Version | &chex_STIL_Version | STR
| 40015 |  |  |  | STIL_HANDLER | BlockHexStr | StartByte=23 StopByte=23 |  | --- | +++ | STR
| 40016 |  |  |  | TIME_DUT_INFO_1 | WaitUntil1 | Function=GIVETIME WaitingTime=0 TimerName=TEST_TIMER |  | 0 | 999999 | ms | V22
CL | 40020 |  | L |  | CAN ECU2
| 40021 | ,100,110, | L |  | DUTINFO_2 | ComBlock3 | Data=&chex_SRT_DUTINFO Mode=L Interface=&std_strct_handle_ECU2.HANDLE |  | OK | OK | STR | struct as respose
| 40022 |  | L |  | DUTINFO_HD | BlockHexStr | StartByte=1 StopByte=4 |  | 47000001 | 47000001 | STR
| 40023 |  | L |  | DUTINFO_ERROR | BlockHexStr | StartByte=9 StopByte=12 |  | 01010100 | 01010100 | STR
| 40024 |  | L |  | STIL_VERSION_2 | BlockHexStr | StartByte=20 StopByte=22 |  | &chex_STIL_Version_2 | &chex_STIL_Version_2 | STR
| 40025 |  | L |  | STIL_HANDLER | BlockHexStr | StartByte=23 StopByte=23 |  | --- | +++ | STR
| 40026 |  | L |  | TIME_DUT_INFO_2 | WaitUntil1 | Function=GIVETIME WaitingTime=0 TimerName=TEST_TIMER |  | 0 | 999999 | ms | V22
Chap | 50000 |  |  |  | read Flsh
CL | 50010 |  |  |  | Read D-Flash, ECU 1 via CAN3
| 50011 |  |  |  | Rd_Id_DFl_ECU1 | StrCat_CS | String1=&chex_SRT_A0_DFL_RD String2=&chex_DFl_Ident_Adr String3=00000008 | &hex_Command |  |  | STR | read D-Flash 8 bytes
| 50012 | ,100,110,120, |  |  | Req | ComBlock3 | Data=&hex_Command Mode=L Interface=&std_strct_handle_ECU1.HANDLE |  | OK | OK | STR
| 50013 |  |  |  | Res_Header | BlockHexStr | StartByte=1 StopByte=11 |  | &chex_RES_Fl_NoIni | &chex_RES_Fl_NoIni | STR
| 50014 |  |  |  | Res_Header | BlockHexStr | StartByte=1 StopByte=4 |  | &chex_RES_Fl_Header | &chex_RES_Fl_Header | STR
| 50015 |  |  |  | Res_Error | BlockHexStr | StartByte=9 StopByte=11 |  | &chex_RES_Fl_Error_RD | &chex_RES_Fl_Error_RD | STR
| 50016 |  |  |  | ECU_Ident_ECU_1 | BlockHexStr | StartByte=12 StopByte=19 |  | --- | +++ | STR
| 50017 |  |  |  | TIME_Dflash_RD | WaitUntil1 | Function=GIVETIME WaitingTime=0 TimerName=TEST_TIMER |  | 0 | 999999 | ms | V22
CL | 50020 |  | L |  | Read D-Flash, ECU 2 via CANFD1
| 50021 |  | L |  | Rd_Id_DFl_ECU2 | StrCat_CS | String1=&chex_SRT_A0_DFL_RD String2=&chex_DFl_Ident_Adr String3=00000008 | &hex_Command |  |  | STR | read D-Flash 8 bytes
| 50022 | ,100,110, | L |  | Req | ComBlock3 | Data=&hex_Command Mode=L Interface=&std_strct_handle_ECU2.HANDLE |  | OK | OK | STR
| 50023 |  | L |  | Res_Header | BlockHexStr | StartByte=1 StopByte=11 |  | &chex_RES_Fl_NoIni | &chex_RES_Fl_NoIni | STR
| 50024 |  | L |  | Res_Header | BlockHexStr | StartByte=1 StopByte=4 |  | &chex_RES_Fl_Header | &chex_RES_Fl_Header | STR
| 50025 |  | L |  | Res_Error | BlockHexStr | StartByte=9 StopByte=11 |  | &chex_RES_Fl_Error_RD | &chex_RES_Fl_Error_RD | STR
| 50026 |  | L |  | ECU_Ident_ECU_2 | BlockHexStr | StartByte=12 StopByte=19 |  | --- | +++ | STR
| 50027 |  | L |  | TIME_Dflash_RD | WaitUntil1 | Function=GIVETIME WaitingTime=0 TimerName=TEST_TIMER |  | 0 | 999999 | ms | V22
Chap | 200000 |  |  |  | Power Down
CL | 200010 | ,100, |  |  | close interface CAN
| 200011 | ,100, |  |  | close_interface | ComStop1 | Interface=CAN3 Protocol=CW2000 Mode=L |  | OK | OK | STR
| 200012 | ,100, | L |  | close_interface | ComStop1 | Interface=CANFD4 Protocol=CW2000 Mode=L |  | OK | OK | STR | Interface=CANFD1
CL | 200020 | ,110, |  |  | close interface ETH
| 200021 | ,110, |  |  | UDS_DOWN | UDSRawDown | Protocol_Handle=&std_strct_handle_ECU1.HANDLE |  | OK | OK | STR
| 200022 | ,110, |  |  | ETH_Down | Eth_Down1 | Ethernet_Handle=&std_strct_handle_ETH1.HANDLE |  | OK | OK | STR
| 200023 | ,110, | L |  | UDS_DOWN | UDSRawDown | Protocol_Handle=&std_strct_handle_ECU2.HANDLE |  | OK | OK | STR
| 200024 | ,110, | L |  | ETH_Down | Eth_Down1 | Ethernet_Handle=&std_strct_handle_ETH2.HANDLE |  | OK | OK | STR
Chap | 200100 |  |  |  | Power down
CL | 200110 |  |  |  | switch off power-supply
| 200111 |  |  | UB1.U=- V UB1.IMAX=- A GND_S.SC3=- SA GND_S.SC1=- SA
CL | 200120 |  |  |  | disconnect VIN
| 200121 |  |  | VIGN_S.SC3=- SA
CL | 200130 |  |  |  | switch off Ubat
| 200131 |  |  | VBAT_S.SC3=- SA
CL | 200140 |  |  |  | disconnect CAN
| 200141 |  |  | CAN2_H_S.SC1=- SA CAN2_L_S.SC1=- SA
CL | 200150 |  |  |  | disconnect ETH
| 200151 |  |  | ETH0_P_S.SC1=- SA ETH0_N_S.SC1=- SA
CL | 200999 |  |  |  | END

## TG_N_FL_RT
Row_Type | Position | DUT_Variants | Test_Types | External_Parameters | Measurement_Object | Function | Input_Parameters | Output_Parameter | Min_Value | Max_Value | Dimension | Description
Chap | 1 |  |  |  | 1. Start of PAV of this test specification for this test gate
| 2 |  | Q,W,L,P,V |  |  | General_Ini | AdapterFile=ADAPTER_GM_GLOBAL_B_MY23_V02 Failure_Max=98
CL | 1010 |  |  |  | Start of Test
CL | 1060 |  |  |  | Timer for measure test-time (part of test-spec)
| 1061 |  |  |  | TimerTest | WaitUntil1 | Function=INIT TimerName=TEST_TIMER |  | 0 | 0 | s
Chap | 1100 |  |  |  | BEAT
CL | 1101 |  |  |  | Reference to container
| 1102 |  |  |  | BEAT | StrCat_CS | String1=NO_DATA | &std_strct_handle_CAN4.STATUS | --- | +++ | STR | step make no sense only to elemenate BEAT-Error
Chap | 2000 |  |  |  | Intercaces connection tester -> device
CL | 2010 |  |  |  | bridge CFI CAN3 <-- CAN4
Chap | 3000 |  |  |  | PTS info
CL | 3110 |  |  |  | xxx
| 3111 |  |  |  | PTS | StrCat_CS | String1=&G_STR_PTS_NAME_VERSION |  | --- | +++ | STR
| 3112 |  |  |  | NVM | StrCat_CS | String1=&G_STR_NVM_NAME_VERSION |  | --- | +++ | STR
| 3113 |  |  |  | VARIANT | StrCat_CS | String1=CAN_FD_Block1 |  | --- | +++ | STR
Chap | 9000 |  |  |  | PowerON
CL | 9010 |  |  |  | konfigure power-supplay
Chap | 20000 |  |  |  | INIT Interfaces
CL | 20001 |  |  |  | First PowerOn @ EOL in standart series-production --> direct jump into STIL-Mode
CL | 20030 |  |  |  | CAN INI ECU 1
| 20031 |  |  |  | CAN3_INI | CAN2000Ini4 | Interface=CAN3 Driver=H Baudrate=500000 Termination_Resistor=120 Message_Architecture=1 ID_Send=07E0 ID_Send_Length=11 ID_Read=07E8 ID_Read_Length=11 Mode=S |  | OK | OK | STR
CL | 20040 |  |  |  | CAN INI ECU 2
| 20041 |  |  |  | CAN4_INI | CAN2000Ini4 | Interface=CAN4 Driver=H Baudrate=500000 Termination_Resistor=120 Message_Architecture=1 ID_Send=07E0 ID_Send_Length=11 ID_Read=07E8 ID_Read_Length=11 Mode=S | &std_strct_handle_CAN4 | OK | OK | STR
CL | 20050 |  |  |  | Time
| 20051 |  |  |  | TIME_INI | WaitUntil1 | Function=GIVETIME WaitingTime=0 TimerName=TEST_TIMER |  | 0 | 999999 | ms
Chap | 30000 |  |  |  | PowerON
CL | 30010 |  |  |  | xxx
Chap | 40000 |  |  |  | Mode E: ECHO CAN4 --> CAN3 (Echo complement)
CL | 40010 |  |  |  | CAN3 ECHO
| 40011 |  |  |  | CAN3_ECHO_INI | CanBlock1 | ID_Send=0600 ID_Send_Length=11 ID_Read=0610 ID_Read_Length=11 Mode=E Interface=CAN3 | &std_strct_string_CAN3 | OK | OK | STR
| 40012 |  |  |  | CAN3_STATUS | StrCat_CS | String1=&std_strct_string_CAN3.STATUS |  | --- | +++ | STR
| 40013 |  |  |  | CAN3_STRING | StrCat_CS | String1=&std_strct_string_CAN3.STRING |  | --- | +++ | STR
| 40014 |  |  |  | TIME_ECHO_E | WaitUntil1 | Function=GIVETIME WaitingTime=0 TimerName=TEST_TIMER |  | 0 | 999999 | ms
CL | 40020 |  |  |  | CAN4 send single raw data; read response
| 40021 |  |  |  | CAN4_Rx | CanBlock1 | ID_Send=0610 ID_Send_Length=11 Mode=S Data=00FFAA5511224488 Period=0 Interface=CAN4 | &std_strct_string_CAN4 | OK | OK | STR | ID_Read not allowed
| 40022 |  |  |  | CAN4_STATUS | StrCat_CS | String1=&std_strct_string_CAN4.STATUS |  | --- | +++ | STR
| 40023 |  |  |  | CAN4_STRING | StrCat_CS | String1=&std_strct_string_CAN4.STRING |  | --- | +++ | STR
| 40024 |  |  |  | CAN4_Response | ComBlock3 | Mode=L Interface=&std_strct_handle_CAN4.HANDLE | &std_strct_s_Response | OK | OK | STR | check response w. ComBlock
| 40025 |  |  |  | CAN4_COMBLOCK_STATUS | StrCat_CS | String1=&std_strct_s_Response.STATUS |  | --- | +++ | STR
| 40026 |  |  |  | CAN4_COMBLOCK_VALUE | StrCat_CS | String1=&std_strct_s_Response.VALUE |  | --- | +++ | STR
| 40027 |  |  |  | TIME_Response_PASS | WaitUntil1 | Function=GIVETIME WaitingTime=0 TimerName=TEST_TIMER |  | 0 | 999999 | ms
CL | 40030 |  |  |  | CAN4 send single raw data; no read of response
| 40031 |  |  |  | CAN4_Rx_IdRd_FAIL | CanBlock1 | ID_Send=0610 ID_Send_Length=11 Mode=S Data=8844551155AAFF00 Period=0 Interface=CAN4 | &std_strct_string_CAN4 | OK | OK | STR | ID_Read not allowed in GAUDI pruefen ob ID_Read möglich ist ?
| 40032 |  |  |  | CAN4_STATUS | StrCat_CS | String1=&std_strct_string_CAN4.STATUS |  | --- | +++ | STR
| 40033 |  |  |  | CAN4_STRING | StrCat_CS | String1=&std_strct_string_CAN4.STRING |  | --- | +++ | STR
| 40034 |  |  |  | CAN4_Response | ComBlock3 | Mode=L Interface=&std_strct_handle_CAN4.HANDLE | &std_strct_s_Response | OK | OK | STR | check response w. ComBlock
| 40035 |  |  |  | CAN4_COMBLOCK_STATUS | StrCat_CS | String1=&std_strct_s_Response.STATUS |  | --- | +++ | STR
| 40036 |  |  |  | CAN4_COMBLOCK_VALUE | StrCat_CS | String1=&std_strct_s_Response.VALUE |  | --- | +++ | STR
| 40037 |  |  |  | TIME_Response_FAIL | WaitUntil1 | Function=GIVETIME WaitingTime=0 TimerName=TEST_TIMER |  | 0 | 999999 | ms
CL | 40040 |  |  |  | CAN3 ECHO-STOP
| 40041 |  |  |  | CAN3_STOP | CanBlock1 | ID_Send=0600 ID_Send_Length=11 ID_Read=0610 ID_Read_Length=11 Mode=E_STOP Interface=CAN3 |  | OK | OK | STR
| 40042 |  |  |  | CAN3_STATUS | StrCat_CS | String1=&std_strct_string_CAN3.STATUS |  | --- | +++ | STR
| 40043 |  |  |  | CAN3_STRING | StrCat_CS | String1=&std_strct_string_CAN3.STRING |  | --- | +++ | STR
| 40044 |  |  |  | TIME_CAN3_STOP | WaitUntil1 | Function=GIVETIME WaitingTime=0 TimerName=TEST_TIMER |  | 0 | 999999 | ms | V22
CL | 40050 |  |  |  | CAN4 send single raw data; no echo
| 40051 |  |  |  | CAN4_Rx_no_Echo | CanBlock1 | ID_Send=0610 ID_Send_Length=11 Mode=S Data=00FFAA5511224488 Period=0 Interface=CAN4 | &std_strct_string_CAN4 | OK | OK | STR | ID_Read not allowed
| 40052 |  |  |  | CAN4_STATUS | StrCat_CS | String1=&std_strct_string_CAN4.STATUS |  | --- | +++ | STR
| 40053 |  |  |  | CAN4_STRING | StrCat_CS | String1=&std_strct_string_CAN4.STRING |  | --- | +++ | STR
| 40054 |  |  |  | CAN4_Response | ComBlock3 | Mode=L Interface=&std_strct_handle_CAN4.HANDLE | &std_strct_s_Response | OK | OK | STR | check response w. ComBlock
| 40055 |  |  |  | CAN4_COMBLOCK_STATUS | StrCat_CS | String1=&std_strct_s_Response.STATUS |  | --- | +++ | STR
| 40056 |  |  |  | CAN4_COMBLOCK_VALUE | StrCat_CS | String1=&std_strct_s_Response.VALUE |  | --- | +++ | STR
| 40057 |  |  |  | TIME_Response_FAIL | WaitUntil1 | Function=GIVETIME WaitingTime=0 TimerName=TEST_TIMER |  | 0 | 999999 | ms
Chap | 41000 |  |  |  | Mode ES: ECHO CAN4 --> CAN3 (Echo fix string)
CL | 41010 |  |  |  | CAN3 ECHO
| 41011 |  |  |  | CAN3_ECHO_INI | CanBlock1 | ID_Send=0600 ID_Send_Length=11 ID_Read=0610 ID_Read_Length=11 Data=1F2E3D4C5B6A7887 Mode=ES Interface=CAN3 | &std_strct_string_CAN3 | OK | OK | STR
| 41012 |  |  |  | CAN3_STATUS | StrCat_CS | String1=&std_strct_string_CAN3.STATUS |  | --- | +++ | STR
| 41013 |  |  |  | CAN3_STRING | StrCat_CS | String1=&std_strct_string_CAN3.STRING |  | --- | +++ | STR
| 41014 |  |  |  | TIME_ECHO_E | WaitUntil1 | Function=GIVETIME WaitingTime=0 TimerName=TEST_TIMER |  | 0 | 999999 | ms
CL | 41020 |  |  |  | CAN4 send single raw data; read response
| 41021 |  |  |  | CAN4_Rx | CanBlock1 | ID_Send=0610 ID_Send_Length=11 Mode=S Data=00FFAA5511224488 Period=0 Interface=CAN4 | &std_strct_string_CAN4 | OK | OK | STR | ID_Read not allowed
| 41022 |  |  |  | CAN4_STATUS | StrCat_CS | String1=&std_strct_string_CAN4.STATUS |  | --- | +++ | STR
| 41023 |  |  |  | CAN4_STRING | StrCat_CS | String1=&std_strct_string_CAN4.STRING |  | 1F2E3D4C5B6A7887 | 1F2E3D4C5B6A7887 | STR
| 41024 |  |  |  | CAN4_Response | ComBlock3 | Mode=L Interface=&std_strct_handle_CAN4.HANDLE | &std_strct_s_Response | OK | OK | STR | check response w. ComBlock
| 41025 |  |  |  | CAN4_COMBLOCK_STATUS | StrCat_CS | String1=&std_strct_s_Response.STATUS |  | --- | +++ | STR
| 41026 |  |  |  | CAN4_COMBLOCK_VALUE | StrCat_CS | String1=&std_strct_s_Response.VALUE |  | --- | +++ | STR
| 41027 |  |  |  | TIME_Response_PASS | WaitUntil1 | Function=GIVETIME WaitingTime=0 TimerName=TEST_TIMER |  | 0 | 999999 | ms
CL | 41030 |  |  |  | CAN4 send single raw data; no read of response
| 41031 |  |  |  | CAN4_Rx_IdRd_FAIL | CanBlock1 | ID_Send=0610 ID_Send_Length=11 Mode=S Data=00FFAA5511224488 Period=0 Interface=CAN4 | &std_strct_string_CAN4 | OK | OK | STR | ID_Read not allowed in GAUDI pruefen ob ID_Read möglich ist ?
| 41032 |  |  |  | CAN4_STATUS | StrCat_CS | String1=&std_strct_string_CAN4.STATUS |  | --- | +++ | STR
| 41033 |  |  |  | CAN4_STRING | StrCat_CS | String1=&std_strct_string_CAN4.STRING |  | --- | +++ | STR
| 41034 |  |  |  | CAN4_Response | ComBlock3 | Mode=L Interface=&std_strct_handle_CAN4.HANDLE | &std_strct_s_Response | OK | OK | STR | check response w. ComBlock
| 41035 |  |  |  | CAN4_COMBLOCK_STATUS | StrCat_CS | String1=&std_strct_s_Response.STATUS |  | --- | +++ | STR
| 41036 |  |  |  | CAN4_COMBLOCK_VALUE | StrCat_CS | String1=&std_strct_s_Response.VALUE |  | --- | +++ | STR
| 41037 |  |  |  | TIME_Response_FAIL | WaitUntil1 | Function=GIVETIME WaitingTime=0 TimerName=TEST_TIMER |  | 0 | 999999 | ms
CL | 41040 |  |  |  | CAN3 ECHO-STOP
| 41041 |  |  |  | CAN3_STOP | CanBlock1 | ID_Send=0600 ID_Send_Length=11 ID_Read=0610 ID_Read_Length=11 Mode=E_STOP Interface=CAN3 |  | OK | OK | STR
| 41042 |  |  |  | CAN3_STATUS | StrCat_CS | String1=&std_strct_string_CAN3.STATUS |  | --- | +++ | STR
| 41043 |  |  |  | CAN3_STRING | StrCat_CS | String1=&std_strct_string_CAN3.STRING |  | --- | +++ | STR
| 41044 |  |  |  | TIME_CAN3_STOP | WaitUntil1 | Function=GIVETIME WaitingTime=0 TimerName=TEST_TIMER |  | 0 | 999999 | ms | V22
CL | 41050 |  |  |  | CAN4 send single raw data; no echo
| 41051 |  |  |  | CAN4_Rx_no_Echo | CanBlock1 | ID_Send=0610 ID_Send_Length=11 Mode=S Data=00FFAA5511224488 Period=0 Interface=CAN4 | &std_strct_string_CAN4 | OK | OK | STR | ID_Read not allowed
| 41052 |  |  |  | CAN4_STATUS | StrCat_CS | String1=&std_strct_string_CAN4.STATUS |  | --- | +++ | STR
| 41053 |  |  |  | CAN4_STRING | StrCat_CS | String1=&std_strct_string_CAN4.STRING |  | --- | +++ | STR
| 41054 |  |  |  | CAN4_Response | ComBlock3 | Mode=L Interface=&std_strct_handle_CAN4.HANDLE | &std_strct_s_Response | OK | OK | STR | check response w. ComBlock
| 41055 |  |  |  | CAN4_COMBLOCK_STATUS | StrCat_CS | String1=&std_strct_s_Response.STATUS |  | --- | +++ | STR
| 41056 |  |  |  | CAN4_COMBLOCK_VALUE | StrCat_CS | String1=&std_strct_s_Response.VALUE |  | --- | +++ | STR
| 41057 |  |  |  | TIME_Response_FAIL | WaitUntil1 | Function=GIVETIME WaitingTime=0 TimerName=TEST_TIMER |  | 0 | 999999 | ms | V22
Chap | 42000 |  |  |  | Mode S: cyclic messages
CL | 42010 |  |  |  | CAN send cyclic data
| 42011 |  |  |  | CAN3_cyclic | CanBlock1 | ID_Send=0600 ID_Send_Length=11 Data=0102040810204080 Period=500 Mode=S Interface=CAN3 | &std_strct_string_CAN3 | OK | OK | STR | ID_Read not allowed
| 42012 |  |  |  | CAN3_STATUS | StrCat_CS | String1=&std_strct_string_CAN3.STATUS |  | --- | +++ | STR
| 42013 |  |  |  | CAN3_STRING | StrCat_CS | String1=&std_strct_string_CAN3.STRING |  | --- | +++ | STR
| 42014 |  |  |  | TIME_ECHO_E | WaitUntil1 | Function=GIVETIME WaitingTime=0 TimerName=TEST_TIMER |  | 0 | 999999 | ms | V22
CL | 42020 |  |  |  | CAN4 1. read message
| 42021 |  |  |  | CAN4_Rx | CanBlock1 | ID_Read=0600 ID_Read_Length=11 Mode=L Data=00FFAA5511224488 Timeout=1 Interface=CAN4 | &std_strct_string_CAN4 | OK | OK | STR
| 42022 |  |  |  | CAN4_STATUS | StrCat_CS | String1=&std_strct_string_CAN4.STATUS |  | --- | +++ | STR
| 42023 |  |  |  | CAN4_STRING | StrCat_CS | String1=&std_strct_string_CAN4.STRING |  | 0102040810204080 | 0102040810204080 | STR
| 42024 |  |  |  | CAN4_Response | ComBlock3 | Mode=L Interface=&std_strct_handle_CAN4.HANDLE | &std_strct_s_Response | OK | OK | STR | check response w. ComBlock
| 42025 |  |  |  | CAN4_COMBLOCK_STATUS | StrCat_CS | String1=&std_strct_s_Response.STATUS |  | --- | +++ | STR
| 42026 |  |  |  | CAN4_COMBLOCK_VALUE | StrCat_CS | String1=&std_strct_s_Response.VALUE |  | --- | +++ | STR
| 42027 |  |  |  | TIME_Response_PASS | WaitUntil1 | Function=GIVETIME WaitingTime=0 TimerName=TEST_TIMER |  | 0 | 999999 | ms
CL | 42030 |  |  |  | CAN4 2. read message
| 42031 |  |  |  | CAN4_Rx_IdRd_FAIL | CanBlock1 | ID_Read=0600 ID_Read_Length=11 Mode=L Data=00FFAA5511224488 Timeout=1 Interface=CAN4 | &std_strct_string_CAN4 | OK | OK | STR | ID_Read not allowed in GAUDI pruefen ob ID_Read möglich ist ?
| 42032 |  |  |  | CAN4_STATUS | StrCat_CS | String1=&std_strct_string_CAN4.STATUS |  | --- | +++ | STR
| 42033 |  |  |  | CAN4_STRING | StrCat_CS | String1=&std_strct_string_CAN4.STRING |  | 0102040810204080 | 0102040810204080 | STR
| 42034 |  |  |  | CAN4_Response | ComBlock3 | Mode=L Interface=&std_strct_handle_CAN4.HANDLE | &std_strct_s_Response | OK | OK | STR | check response w. ComBlock
| 42035 |  |  |  | CAN4_COMBLOCK_STATUS | StrCat_CS | String1=&std_strct_s_Response.STATUS |  | --- | +++ | STR
| 42036 |  |  |  | CAN4_COMBLOCK_VALUE | StrCat_CS | String1=&std_strct_s_Response.VALUE |  | --- | +++ | STR
| 42037 |  |  |  | TIME_Response_FAIL | WaitUntil1 | Function=GIVETIME WaitingTime=0 TimerName=TEST_TIMER |  | 0 | 999999 | ms
CL | 42040 |  |  |  | CAN3 stop cyclic
| 42041 |  |  |  | CAN3_STOP | CanBlock1 | ID_Send=0600 ID_Send_Length=11 ID_Read=0610 ID_Read_Length=11 Mode=E_STOP Interface=CAN3 |  | OK | OK | STR
| 42042 |  |  |  | CAN3_STATUS | StrCat_CS | String1=&std_strct_string_CAN3.STATUS |  | --- | +++ | STR
| 42043 |  |  |  | CAN3_STRING | StrCat_CS | String1=&std_strct_string_CAN3.STRING |  | --- | +++ | STR
| 42044 |  |  |  | TIME_CAN3_STOP | WaitUntil1 | Function=GIVETIME WaitingTime=0 TimerName=TEST_TIMER |  | 0 | 999999 | ms
CL | 42050 |  |  |  | CAN4 time out
| 42051 |  |  |  | CAN4_Timeout_FAIL | CanBlock1 | ID_Read=0600 ID_Read_Length=11 Mode=L Data=00FFAA5511224488 Timeout=3 Interface=CAN4 | &std_strct_string_CAN4 | OK | OK | STR | ID_Read not allowed
| 42052 |  |  |  | CAN4_STATUS | StrCat_CS | String1=&std_strct_string_CAN4.STATUS |  | --- | +++ | STR
| 42053 |  |  |  | CAN4_STRING | StrCat_CS | String1=&std_strct_string_CAN4.STRING |  | --- | +++ | STR
| 42054 |  |  |  | CAN4_Response | ComBlock3 | Mode=L Interface=&std_strct_handle_CAN4.HANDLE | &std_strct_s_Response | OK | OK | STR | check response w. ComBlock
| 42055 |  |  |  | CAN4_COMBLOCK_STATUS | StrCat_CS | String1=&std_strct_s_Response.STATUS |  | --- | +++ | STR
| 42056 |  |  |  | CAN4_COMBLOCK_VALUE | StrCat_CS | String1=&std_strct_s_Response.VALUE |  | --- | +++ | STR
| 42057 |  |  |  | TIME_Response_FAIL | WaitUntil1 | Function=GIVETIME WaitingTime=0 TimerName=TEST_TIMER |  | 0 | 999999 | ms
Chap | 200000 |  |  |  | Power Down
CL | 200010 |  |  |  | close interface CAN
| 200011 |  |  |  | close_interface | ComStop1 | Interface=CAN3 Protocol=CW2000 Mode=L |  | OK | OK | STR
| 200012 |  |  |  | close_interface | ComStop1 | Interface=CAN4 Protocol=CW2000 Mode=L |  | OK | OK | STR
Chap | 200100 |  |  |  | Power down
CL | 200110 |  |  |  | switch off power-supply
CL | 200999 |  |  |  | END

## LoadFile_TG_N_FL_RT
Row_Type | Position | DUT_Variants | Test_Types | External_Parameters | Measurement_Object | Function | Input_Parameters | Output_Parameter | Min_Value | Max_Value | Dimension | Description
Chap | 1 |  |  |  | 1. Start of PAV of this test specification for this test gate
| 2 |  | Q,W,L,P,V |  |  | General_Ini | AdapterFile=ADAPTER_GM_GLOBAL_B_MY23_V02 Failure_Max=98
| 1000 | ,100,110,120, |  |  | FSWFamName | FSWFamName_Set | FSW_Family_Name=&cstr_FSW_Family_Name |  | --- | +++ | STR | GATEWAY,BCM,VC,AIRBAG
CL | 1010 |  |  |  | Start of Test
CL | 1060 |  |  |  | Timer for measure test-time (part of test-spec)
| 1061 |  |  |  | TimerTest | WaitUntil1 | Function=INIT TimerName=TEST_TIMER |  | 0 | 0 | s
Chap | 1100 |  |  |  | 1. Start of PAV of this test specification for this test gate
CL | 1101 |  |  |  | Reference to container
| 1102 |  |  |  | Container_1 | SwConAlias_Set | Alias_Name=FSW1 SW_Container_Name=&cstr_FSW1_UC_SAK_TC397 |  | OK | OK | STR
| 1103 |  | L |  | Container_2 | SwConAlias_Set | Alias_Name=FSW2 SW_Container_Name=&cstr_FSW2_UC_SAK_TC397 |  | OK | OK | STR | !!! Other Container
Chap | 2000 |  |  |  | Intercaces connection tester -> device | [6 empty] | V25
CL | 2010 |  |  |  | CAN
| 2011 |  |  | CAN1.CLASS=1 INT
| 2012 | ,100, |  | CAN2_H_S.SC1=CAN1.PIN SA CAN2_L_S.SC1=CAN1.REF SA
CL | 2020 |  |  |  | ETH
| 2021 |  |  | ETH1.CLASS=1 INT
| 2022 | ,110, |  | ETH0_P_S.SC1=ETH1.PIN SA ETH0_N_S.SC1=ETH1.REF SA
Chap | 3000 |  |  |  | PTS info
CL | 3110 |  |  |  | xxx
| 3111 |  |  |  | PTS | StrCat_CS | String1=&G_STR_PTS_NAME_VERSION |  | --- | +++ | STR
| 3112 |  |  |  | NVM | StrCat_CS | String1=&G_STR_NVM_NAME_VERSION |  | --- | +++ | STR
| 3113 |  |  |  | VARIANT | StrCat_CS | String1=&G_UI32_DUT_VARIANT_NUMBER |  | --- | +++ | STR
| 3114 | ,100, |  |  | Test | StrCat_CS | String1=CFI-Test |  | --- | +++ | STR
| 3115 | ,110, |  |  | Test | StrCat_CS | String1=ETH-Test |  | --- | +++ | STR
| 3116 | ,100,110, | P |  | Test | StrCat_CS | String1=1x Interface |  | --- | +++ | STR
| 3117 | ,100,110, | L |  | Test | StrCat_CS | String1=2x Interface |  | --- | +++ | STR
Chap | 9000 |  |  |  | PowerON | [6 empty] | V25
CL | 9010 |  |  |  | konfigure power-supplay
| 9011 |  |  | UB1.CLASS=1 INT | [8 empty] | quality of power supplay
| 9012 |  |  | UB1.U=14 V UB1.IMAX=1.0 A GND_S.SC3=UB1.REF SA VBAT_S.SC3=UB1.SENSE_PIN SA GND_S.SC1=UB1.SENSE_REF SA
CL | 9020 |  |  |  | switch on Ubat; bridge Ubat -> VIGN
| 9021 |  |  | VBAT_S.SC3=UB1.PIN SA
| 9022 |  |  | VIGN_S.SC3=UB1.PIN SA
CL | 9030 |  |  |  | current
| 9031 |  |  | Tw=500 ms
| 9032 |  |  |  | DCI_ECU | MultiMeas | MplHigh=KL_30 MplLow=GND DeviceClass=1 Function=DCI Integration=0.02 Mode=M |  | 50 | 500 | mA | DeviceClass=1 offen MplHigh=KL_30 MplLow=GND
Chap | 20000 |  |  |  | INIT Interfaces
CL | 20001 | ,110, |  |  | First PowerOn @ EOL in standart series-production --> direct jump into STIL-Mode
CL | 20010 | ,110, |  |  | ETH INI ECU 1
| 20011 | ,110,120, |  |  | ETH_Ini | ETH_Ini | Logic_Channel=ETH1 Mode=S | &std_strct_handle_ETH1 | OK | OK | STR | V21: only CAN-communication
| 20012 | ,110,120, |  |  | IPv4_Ini | IPv4_Ini | Eth_Handle=&std_strct_handle_ETH1.HANDLE IpNet_Mask=25 Function=FIXED-ADDRESS IPAddr_DUT=160.48.199.64 Mode=S OptPara_Name=IPADDR_TESTER OptPara_Str_Value=160.48.199.31 |  | OK | OK | STR
| 20013 | ,110,120, |  |  | UDS_INI | UDSRawIni1 | Eth_Handle=&std_strct_handle_ETH1.HANDLE IP_Protocol=UDP Port=55217 Timeout=5000 Application=STIL Mode=S | &std_strct_handle_ECU1 | OK | OK | STR | BEAT: UDSRawIni1 is missing
CL | 20020 | ,110, | L |  | ETH INI ECU 2
| 20021 | ,110,120, | L |  | ETH_Ini | ETH_Ini | Logic_Channel=ETH2 Mode=S | &std_strct_handle_ETH2 | OK | OK | STR | V21: only CAN-communication
| 20022 | ,110,120, | L |  | IPv4_Ini | IPv4_Ini | Eth_Handle=&std_strct_handle_ETH2.HANDLE IpNet_Mask=25 Function=FIXED-ADDRESS IPAddr_DUT=160.48.199.62 Mode=S OptPara_Name=IPADDR_TESTER OptPara_Str_Value=160.48.199.31 |  | OK | OK | STR
| 20023 | ,110,120, | L |  | UDS_INI | UDSRawIni1 | Eth_Handle=&std_strct_handle_ETH2.HANDLE IP_Protocol=UDP Port=55215 Timeout=5000 Application=STIL Mode=S | &std_strct_handle_ECU2 | OK | OK | STR | BEAT: UDSRawIni1 is missing
CL | 20030 | ,100, |  |  | CAN INI ECU 1
| 20031 | ,100, |  |  | CAN_INI | CAN2000Ini4 | Interface=CAN3 Driver=H Baudrate=500000 Termination_Resistor=120 Message_Architecture=1 ID_Send=07E0 ID_Send_Length=11 ID_Read=07E8 ID_Read_Length=11 Mode=S | &std_strct_handle_ECU1 | OK | OK | STR
CL | 20040 | ,100, |  |  | CAN INI ECU 2
| 20041 | ,100, | L |  | CAN_INI | CANFD2000Ini1 | Interface=CANFD4 CAN_Baudrate=500000 Frame_Length=12 Termination_Resistor=120 Message_Architecture=1 ID_Send=07E0 ID_Send_Length=11 ID_Read=07E8 ID_Read_Length=11 CANFD_Enable=FALSE CANFD_Standard=ISO CANFD_Baud_Switch=FALSE Mode=S | &std_strct_handle_ECU2 | OK | OK | STR
| 20042 | ,100, | L |  | CAN_INI | CANFD2000Ini1 | Interface=CANFD1 CAN_Baudrate=500000 Frame_Length=12 Termination_Resistor=120 Message_Architecture=1 ID_Send=07E0 ID_Send_Length=11 ID_Read=07E8 ID_Read_Length=11 CANFD_Enable=FALSE CANFD_Standard=ISO CANFD_Baud_Switch=FALSE Mode=S | &std_strct_handle_CAN_ECU2 | OK | OK | STR
CL | 20050 |  |  |  | Time
| 20051 |  |  |  | TIME_INI | WaitUntil1 | Function=GIVETIME WaitingTime=0 TimerName=TEST_TIMER |  | 0 | 999999 | ms | V22
Chap | 30000 |  |  |  | PowerON
CL | 30010 |  |  |  | xxx
Chap | 40000 |  |  |  | DUT-Info
CL | 40010 |  |  |  | CAN ECU1
| 40011 | ,100,110, |  |  | DUTINFO_1 | ComBlock3 | Data=&chex_SRT_DUTINFO Mode=L Interface=&std_strct_handle_ECU1.HANDLE |  | OK | OK | STR | struct as respose
| 40012 |  |  |  | DUTINFO_HD | BlockHexStr | StartByte=1 StopByte=4 |  | 47000001 | 47000001 | STR
| 40013 |  |  |  | DUTINFO_ERROR | BlockHexStr | StartByte=9 StopByte=12 |  | 01010100 | 01010100 | STR
| 40014 |  |  |  | STIL_VERSION_1 | BlockHexStr | StartByte=20 StopByte=22 |  | &chex_STIL_Version | &chex_STIL_Version | STR
| 40015 |  |  |  | STIL_HANDLER | BlockHexStr | StartByte=23 StopByte=23 |  | --- | +++ | STR
| 40016 |  |  |  | TIME_DUT_INFO_1 | WaitUntil1 | Function=GIVETIME WaitingTime=0 TimerName=TEST_TIMER |  | 0 | 999999 | ms | V22
CL | 40020 |  | L |  | CAN ECU2
| 40021 | ,100,110, | L |  | DUTINFO_2 | ComBlock3 | Data=&chex_SRT_DUTINFO Mode=L Interface=&std_strct_handle_ECU2.HANDLE |  | OK | OK | STR | struct as respose
| 40022 |  | L |  | DUTINFO_HD | BlockHexStr | StartByte=1 StopByte=4 |  | 47000001 | 47000001 | STR
| 40023 |  | L |  | DUTINFO_ERROR | BlockHexStr | StartByte=9 StopByte=12 |  | 01010100 | 01010100 | STR
| 40024 |  | L |  | STIL_VERSION_2 | BlockHexStr | StartByte=20 StopByte=22 |  | &chex_STIL_Version_2 | &chex_STIL_Version_2 | STR
| 40025 |  | L |  | STIL_HANDLER | BlockHexStr | StartByte=23 StopByte=23 |  | --- | +++ | STR
| 40026 |  | L |  | TIME_DUT_INFO_2 | WaitUntil1 | Function=GIVETIME WaitingTime=0 TimerName=TEST_TIMER |  | 0 | 999999 | ms | V22
Chap | 50000 |  |  |  | Wait-Time
CL | 50010 |  |  |  | ECU1
| 50011 | ,100,110, |  |  | WAIT_1 | ComBlock3 | Data=&chex_SRT_WAIT_100 Mode=L Interface=&std_strct_handle_ECU1.HANDLE |  | OK | OK | STR
| 50012 |  |  |  | Res_Header | BlockHexStr | StartByte=1 StopByte=11 |  | &chex_RES_WAIT | &chex_RES_WAIT | STR
| 50013 |  |  |  | TIME_WAIT1 | WaitUntil1 | Function=GIVETIME WaitingTime=0 TimerName=TEST_TIMER |  | 0 | 999999 | ms | V22
CL | 50020 |  | L |  | ECU2
| 50021 | ,100,110, | L |  | WAIT_2 | ComBlock3 | Data=&chex_SRT_WAIT_100 Mode=L Interface=&std_strct_handle_ECU2.HANDLE |  | OK | OK | STR
| 50022 |  | L |  | Res_Header | BlockHexStr | StartByte=1 StopByte=11 |  | &chex_RES_WAIT | &chex_RES_WAIT | STR
| 50023 |  | L |  | TIME_WAIT2 | WaitUntil1 | Function=GIVETIME WaitingTime=0 TimerName=TEST_TIMER |  | 0 | 999999 | ms | V22
Chap | 50100 |  |  |  | Unload SRT WAIT
CL | 50110 |  |  |  | ECU1
| 50111 | ,100,110, |  |  | UNLOAD_1 | ComBlock3 | Data=&chex_Unload_WAIT Mode=L Interface=&std_strct_handle_ECU1.HANDLE |  | OK | OK | STR
| 50112 |  |  |  | Res_Header | BlockHexStr | StartByte=1 StopByte=9 |  | &chex_RES_Unload | &chex_RES_Unload | STR
| 50113 |  |  |  | TIME_Unload1 | WaitUntil1 | Function=GIVETIME WaitingTime=0 TimerName=TEST_TIMER |  | 0 | 999999 | ms | V22
CL | 50120 |  | L |  | ECU2
| 50121 | ,100,110, | L |  | UNLOAD_2 | ComBlock3 | Data=&chex_Unload_WAIT Mode=L Interface=&std_strct_handle_ECU2.HANDLE |  | OK | OK | STR
| 50122 |  | L |  | Res_Header | BlockHexStr | StartByte=1 StopByte=9 |  | &chex_RES_Unload | &chex_RES_Unload | STR
| 50123 |  | L |  | TIME_Unload2 | WaitUntil1 | Function=GIVETIME WaitingTime=0 TimerName=TEST_TIMER |  | 0 | 999999 | ms | V22
Chap | 50200 |  |  |  | Load WAIT
CL | 50210 |  |  |  | ECU1
| 50211 |  |  |  | HD_1 | StrCat_CS | String1=01000042 String2=&chex_SRT_Lengh_WAIT | &hex_Header | --- | +++ | STR
| 50212 | ,100,110,120, |  |  | Load_HD_1 | LoadFile3 | Container_Type=FSW1 File_Name=&file_FSW1_SRT_WAIT Load_Mode=BIN Block_Length=16 Segment_Header=&hex_Header Segment_Length=1024 Positive_Response=410000420000000003 Mode=L Interface=&std_strct_handle_ECU1.HANDLE | &str_LoadOut | OK | OK | STR | Timeout= n.u. Segment_End= Load_Mode=BIN => no Start_Address bc. Start with offset 0 Start_Address=00000000
| 50213 | ,100,110, |  |  | Load_Response_1 | StrCat_CS | String1=&str_LoadOut |  | --- | +++ | STR
| 50214 |  |  |  | HD_2 | StrCat_CS | String1=01000042 String2=&chex_SRT_Lengh_WAIT | &hex_Header | --- | +++ | STR
| 50215 |  |  |  | Load_SIZE | Calculate | A=&ci32_SRT_Lengh_WAIT B=17 Formula=A-B Round=1 | &ui32_LEN |  |  | INT
| 50216 |  |  |  | HD_2 | StrCat_CS | String1=02000042 String2=&chex_SRT_Lengh_WAIT | &hex_Header | --- | +++ | STR
| 50216 |  |  |  | Load_Date_2 | LoadFile3 | Container_Type=FSW1 File_Name=&file_FSW1_SRT_WAIT Load_Mode=BIN Start_Address=10 Block_Length=&ui32_LEN Segment_Header=&hex_Header Segment_Length=1024 Positive_Response=420000420000000003 Mode=L Interface=&std_strct_handle_ECU1.HANDLE | &str_LoadOut | OK | OK | STR | Start_Address=10
| 50217 | ,100,110,120, |  |  | Load_Date_2 | LoadFile3 | Container_Type=FSW1 File_Name=&file_FSW1_SRT_WAIT Load_Mode=BIN Block_Length=&ui32_LEN Segment_Header=&hex_Header Segment_Length=1024 Positive_Response=420000420000000003 Mode=L Interface=&std_strct_handle_ECU1.HANDLE | &str_LoadOut | OK | OK | STR | Start_Address=10 Start_Address needed vor protocol
| 50218 | ,100,110, |  |  | Load_Response_2 | StrCat_CS | String1=&str_LoadOut |  | --- | +++ | STR
| 50219 |  |  |  | Start_Adr_3 | Calculate | A=&ci32_SRT_Lengh_WAIT B=1 Formula=A-B Round=1 | &ui32_StartAdr |  |  | INT
| 50220 |  |  |  | Start_HEX | IntToStr | Value=&ui32_StartAdr Number_Chars=8 Leading_Zeros=Y Format=HEX | &hex_StartAdr | --- | +++ | STR
| 50220 |  |  |  | Load_End_3 | LoadFile3 | Container_Type=FSW1 File_Name=&file_FSW1_SRT_WAIT Load_Mode=BIN Start_Address=&hex_StartAdr Block_Length=1 Segment_Header=&hex_Header Segment_Length=1024 Positive_Response=420000420000000701 Mode=L Interface=&std_strct_handle_ECU1.HANDLE | &str_LoadOut | OK | OK | STR | Start_Address=&hex_StartAdr
| 50221 | ,100,110,120, |  |  | Load_End_3 | LoadFile3 | Container_Type=FSW1 File_Name=&file_FSW1_SRT_WAIT Load_Mode=BIN Block_Length=1 Segment_Header=&hex_Header Segment_Length=1024 Positive_Response=420000420000000701 Mode=L Interface=&std_strct_handle_ECU1.HANDLE | &str_LoadOut | OK | OK | STR | Start_Address=&hex_StartAdr
| 50222 | ,100,110, |  |  | Load_Response_3 | StrCat_CS | String1=&str_LoadOut |  | --- | +++ | STR
| 50223 |  |  |  | TIME_Load_1 | WaitUntil1 | Function=GIVETIME WaitingTime=0 TimerName=TEST_TIMER |  | 0 | 999999 | ms
CL | 50300 |  | L |  | ECU2
| 50301 |  | L |  | HD_2 | StrCat_CS | String1=01000042 String2=&chex_SRT_Lengh_WAIT | &hex_Header | --- | +++ | STR
| 50301 |  | L |  | Load_HD_1 | LoadFile3 | Container_Type=FSW2 File_Name=&file_FSW2_SRT_WAIT Load_Mode=BIN Start_Address=00000000 Block_Length=16 Segment_Header=&hex_Header Segment_Length=1024 Positive_Response=410000420000000003 Mode=L Interface=&std_strct_handle_ECU2.HANDLE | &str_LoadOut | OK | OK | STR | Timeout= n.u. Segment_End= Start_Address=00000000
| 50302 | ,100,110,120, | L |  | Load_HD_1 | LoadFile3 | Container_Type=FSW2 File_Name=&file_FSW2_SRT_WAIT Load_Mode=BIN Block_Length=16 Segment_Header=&hex_Header Segment_Length=1024 Positive_Response=410000420000000003 Mode=L Interface=&std_strct_handle_ECU2.HANDLE | &str_LoadOut | OK | OK | STR | Timeout= n.u. Segment_End= Start_Address=00000000
| 50303 | ,100,110, | L |  | Load_Response_1 | StrCat_CS | String1=&str_LoadOut |  | --- | +++ | STR
| 50304 |  | L |  | HD_2 | StrCat_CS | String1=01000042 String2=&chex_SRT_Lengh_WAIT | &hex_Header | --- | +++ | STR
| 50305 |  | L |  | Load_SIZE | Calculate | A=&ci32_SRT_Lengh_WAIT B=17 Formula=A-B Round=1 | &ui32_LEN |  |  | INT
| 50306 |  | L |  | HD_2 | StrCat_CS | String1=02000042 String2=&chex_SRT_Lengh_WAIT | &hex_Header | --- | +++ | STR
| 50306 |  | L |  | Load_Date_2 | LoadFile3 | Container_Type=FSW2 File_Name=&file_FSW2_SRT_WAIT Load_Mode=BIN Start_Address=10 Block_Length=&ui32_LEN Segment_Header=&hex_Header Segment_Length=1024 Positive_Response=420000420000000003 Mode=L Interface=&std_strct_handle_ECU2.HANDLE | &str_LoadOut | OK | OK | STR | Start_Address=10
| 50307 | ,100,110,120, | L |  | Load_Date_2 | LoadFile3 | Container_Type=FSW2 File_Name=&file_FSW2_SRT_WAIT Load_Mode=BIN Block_Length=&ui32_LEN Segment_Header=&hex_Header Segment_Length=1024 Positive_Response=420000420000000003 Mode=L Interface=&std_strct_handle_ECU2.HANDLE | &str_LoadOut | OK | OK | STR | Start_Address=10
| 50308 | ,100,110, | L |  | Load_Response_2 | StrCat_CS | String1=&str_LoadOut |  | --- | +++ | STR
| 50309 |  | L |  | Start_Adr_3 | Calculate | A=&ci32_SRT_Lengh_WAIT B=1 Formula=A-B Round=1 | &ui32_StartAdr |  |  | INT
| 50310 |  | L |  | Start_HEX | IntToStr | Value=&ui32_StartAdr Number_Chars=8 Leading_Zeros=Y Format=HEX | &hex_StartAdr | --- | +++ | STR
| 50310 |  | L |  | Load_End_3 | LoadFile3 | Container_Type=FSW2 File_Name=&file_FSW2_SRT_WAIT Load_Mode=BIN Start_Address=&hex_StartAdr Block_Length=1 Segment_Header=&hex_Header Segment_Length=1024 Positive_Response=420000420000000701 Mode=L Interface=&std_strct_handle_ECU2.HANDLE | &str_LoadOut | OK | OK | STR | Start_Address=&hex_StartAdr
| 50311 | ,100,110,120, | L |  | Load_End_3 | LoadFile3 | Container_Type=FSW2 File_Name=&file_FSW2_SRT_WAIT Load_Mode=BIN Block_Length=1 Segment_Header=&hex_Header Segment_Length=1024 Positive_Response=420000420000000701 Mode=L Interface=&std_strct_handle_ECU2.HANDLE | &str_LoadOut | OK | OK | STR | Start_Address=&hex_StartAdr
| 50312 | ,100,110, | L |  | Load_Response_3 | StrCat_CS | String1=&str_LoadOut |  | --- | +++ | STR
| 50313 |  | L |  | TIME_Load_2 | WaitUntil1 | Function=GIVETIME WaitingTime=0 TimerName=TEST_TIMER |  | 0 | 999999 | ms
Chap | 60000 |  |  |  | Wait-Time after load
CL | 60010 |  |  |  | ECU1
| 60011 | ,100,110, |  |  | WAIT_1 | ComBlock3 | Data=&chex_SRT_WAIT_100 Mode=L Interface=&std_strct_handle_ECU1.HANDLE |  | OK | OK | STR
| 60012 |  |  |  | Res_Header | BlockHexStr | StartByte=1 StopByte=11 |  | &chex_RES_WAIT | &chex_RES_WAIT | STR
| 60013 |  |  |  | TIME_WAIT1 | WaitUntil1 | Function=GIVETIME WaitingTime=0 TimerName=TEST_TIMER |  | 0 | 999999 | ms | V22
CL | 60020 |  | L |  | ECU2
| 60021 | ,100,110, | L |  | WAIT_2 | ComBlock3 | Data=&chex_SRT_WAIT_100 Mode=L Interface=&std_strct_handle_ECU2.HANDLE |  | OK | OK | STR
| 60022 |  | L |  | Res_Header | BlockHexStr | StartByte=1 StopByte=11 |  | &chex_RES_WAIT | &chex_RES_WAIT | STR
| 60023 |  | L |  | TIME_WAIT2 | WaitUntil1 | Function=GIVETIME WaitingTime=0 TimerName=TEST_TIMER |  | 0 | 999999 | ms | V22
Chap | 200000 |  |  |  | Power Down
CL | 200010 | ,100, |  |  | close interface CAN
| 200011 | ,100, |  |  | close_interface | ComStop1 | Interface=CAN3 Protocol=CW2000 Mode=L |  | OK | OK | STR
| 200012 | ,100, | L |  | close_interface | ComStop1 | Interface=CANFD4 Protocol=CW2000 Mode=L |  | OK | OK | STR
CL | 200020 | ,110, |  |  | close interface ETH
| 200021 | ,110, |  |  | UDS_DOWN | UDSRawDown | Protocol_Handle=&std_strct_handle_ECU1.HANDLE |  | OK | OK | STR
| 200022 | ,110, |  |  | ETH_Down | Eth_Down1 | Ethernet_Handle=&std_strct_handle_ETH1.HANDLE |  | OK | OK | STR
| 200023 | ,110, | L |  | UDS_DOWN | UDSRawDown | Protocol_Handle=&std_strct_handle_ECU2.HANDLE |  | OK | OK | STR
| 200024 | ,110, | L |  | ETH_Down | Eth_Down1 | Ethernet_Handle=&std_strct_handle_ETH2.HANDLE |  | OK | OK | STR
Chap | 200100 |  |  |  | Power down
CL | 200110 |  |  |  | switch off power-supply
| 200111 |  |  | UB1.U=- V UB1.IMAX=- A GND_S.SC3=- SA GND_S.SC1=- SA
CL | 200120 |  |  |  | disconnect VIN
| 200121 |  |  | VIGN_S.SC3=- SA
CL | 200130 |  |  |  | switch off Ubat
| 200131 |  |  | VBAT_S.SC3=- SA
CL | 200140 |  |  |  | disconnect CAN
| 200141 |  |  | CAN2_H_S.SC1=- SA CAN2_L_S.SC1=- SA
CL | 200150 |  |  |  | disconnect ETH
| 200151 |  |  | ETH0_P_S.SC1=- SA ETH0_N_S.SC1=- SA
CL | 200999 |  |  |  | END